## Sheet1
| File name |  | Description
| lisoc_test_260521.zip |  | latest firmware
| LiSoC_Tool.zip |  | Tool to update firmware via uart
| LisrController_Binary_20250513.zip |  | PC-side application executable file
| LisrController_V1.7.0_20260513.rar |  | Source code of PC-side application
1 | Difference comparison with lisoc_test_260309.zip（Last submitted source code）
1. Added four commands 0x0600/0x6000 and 0x0700/0x7000 for controlling LT6911 and LT9611.
2. Added LT6911 and LT9611 reset processing
3. Added processing of LT6911 and LT9611 bridge I2C
2 | Supported formats
#define HDMI_IO_FHD60 0x40
#define HDMI_IO_UHD30 0x41
#define HDMI_IO_FHD60_LISR_THRU 0x43
#define HDMI_IO_UHD30_LISR_THRU 0x44
When the system starts, send 0x40/0x41 through uart to switch between FHD60 and UHD30.
3 | Firmware update tool
When using flash for the first time, you can also update the firmware through uart.
But please note that the configuration file needs to be burned in when the flash is used for the first time( flash rom is empty ), and it only needs to be burned in once.
The burning method is the same as the firmware burning method.
Firmware update manual
| 1 | Correctly connect uart1 to PC | (Both printing and burning are currently using UART 1, so it is important to note whether the printing port is closed.)
| 2 | Open the burning software,Set the correct baud rate and port number
| 3 | Select the firmware to download,Click the start button
| 4 | Reset evaluation board,Power on again or press the reset key
| 5 | Start downloading
4 | PC-side application executable file
This time, a new configuration file has been added for modifying the delay parameters. The default value is 3000000, which can be modified as needed.
The delay function sleep() on the PC side is not accurate, which will cause the reading time of EDID to be longer.
Instead, use the delay empty loop for delay. Different machines have different speeds, so this parameter is reserved for modifying the delay time.
SPI interaction requires at least 4ms delay for each tx/rx, so it is fine if it is greater than 4ms. My test here is 6ms.
Because reading EDID requires sending nearly 400 cmds, if the interaction delay of each cmd is too long, it will affect the overall time. If it is 6ms, it will take 3s to complete everything.
5 | LisrController_V1.7.0_20260513.rar
Added processing of reading and writing edid