## uart
Addr | Reg | Type | Name | Bit | Default | Description
0x0 | CCR | RO | Reserved | [31,7] | 0x0 | -
|  | RW | STATISTIC_EN | [6] | 0x1 | Enable statistics logic
|  |  | SET_PREFETCH | [5] | 0x0 | Cache Prefetch Setting
|  |  | SET_MAN_INV | [4] | 0x0 | Cache Invalidate Setting
|  |  | SET_MAN_POW | [3] | 0x0 | Power Control Setting
|  |  | POW_REQ | [2] | 0x0 | Manual SRAM power request
|  | RO | INV_REQ | [1] | 0x0 | Manual invalidate request
|  | RW | EN | [0] | 0x0 | Cache Enable
0x4 | SR | RO | POW_STAT | [4] | 0x1 | SRAM power acknowledges.
|  |  | Reserved | [3] | 0x0 | -
|  |  | INV_STAT | [2] | 0x0 | Invalidating Status.
|  |  | CS | [1,0] | 0x0 | Cache status
0x8 | IRQ_MASK | RO | Reserved | [31,2] | 0x0 | -
|  | RW | MAN_INV_ERR | [1] | 0x0 | Mask interrupt request on manual invalidation error indication
|  |  | POW_ERR | [0] | 0x0 | Mask interrupt request on Power Error indication
0xC | IRQSTAT | RO | Reserved | [31,2] | 0x0 | -
|  | WC | MAN_INV_ERR | [1] | 0x0 | Manual invalidation error status.
|  |  | POW_ERR | [0] | 0x0 | SRAM power error
0x010 | HWPARAMS | RO | Reserved | [31,14] | 0x0 | -
|  |  | GEN_STAT_LOGIC | [13] | 0x1 | Indicates GEN_STAT_LOGIC hardware parameter value.
|  |  | RESET_ALL_REGS | [12] | 0x0 | Indicates RESET_ALL_REGS hardware parameter value.
|  |  | CACHE_WAY | [11,10 | 0x2 | Implementation-defined value for number of cache ways
|  |  | CW | [9,5] | 0x0c | Implementation-defined value for cache way width
|  |  | AW | [4,0] | 0x12 | Implementation-defined value for AHB-Lite bus width for the flash address space
0x014 | CSHR | WC | CSHR | [31,0] | 0x0 | Counts the number of cache hits during cache look up.
0x018 | CSMR | WC | CSMR | [31,0] | 0x0 | Counts the number of cache misses during cache look up.
0xFD0 | PIDR4 | RO | Reserved | [31,8] | 0x0 | -
|  |  | SIZE | [7,4] | 0x0 | -
|  |  | DES_2 | [3,0] | 0x4 | JEP 106 continuation code
0xFE0 | PIDR0 | RO | Reserved | [31,8] | 0x0 | -
|  |  | PART_0 | [7,0] | 0x29 | Part number bits [7:0].
0xFE4 | PIDR1 | RO | Reserved | [31,8] | 0x0 | -
|  |  | DES_0 | [7,4] | 0xB | PJEP106 identification code bits [3:0].
|  |  | PART_1 | [3,0] | 0x8 | Part number bits [11:8].
0xFE8 | PIDR2 | RO | Reserved | [31,8] | 0x0 | -
|  |  | REVISION | [7,4] | 0x2 | Revision number of the peripheral
|  |  | JEDEC | [3] | 0x1 | Always set. Indicates that a JEDEC assigned value is used.
|  |  | DES_1 | [2,0] | 0x3 | JEP106 identification code bits [11:8].
0xFEC | PIDR3 | RO | Reserved | [31,8] | 0x0 | -
|  |  | REVAND | [7,4] | 0x0 | ECO revision.
|  |  | CMOD | [2,0] | 0x0 | Customer modified number.
0xFF0 | CIDR0 | RO | Reserved | [31,8] | 0x0 | -
|  |  | PRMBL_0 | [7,0] | 0xD | -
0xFF4 | CIDR1 | RO | Reserved | [31,8] | 0x0 | -
|  |  | CLASS | [7,4] | 0xF | Component Class.
|  |  | PRMBL_1 | [3,0] | 0x0 | -
0xFF8 | CIDR2 | RO | Reserved | [31,8] | 0x0 | -
|  |  | PRMBL_2 | [7,0] | 0x5 | -
0xFFC | CIDR3 | RO | Reserved | [31,8] | 0x0 | -
|  |  | PRMBL_3 | [7,0] | 0xB1 | -