## register_file
Addr | Reg | Type | Name | Bit | Default | Description
0x300 | reg_0x300 | RW | reg_a_l_vref1_margsel_reg | [31,24] | 0x80 | Used to control the rx vrefof byte0. If the user wants to change the rx vref value after the vref training, the user can use this register to set the rx vref value and set reg_rx_vref_value_update(reg0x71[5]) from 1'b0 to 1'b1 to update the rx vref value.
|  |  | reg_a_l_dq_odt_zqcali_en | [22] | 0x0 | The odt control signal of byte0. 1: Choose the zqcalibration result as the control signal. 0: Choose the register as the conrol signal.
|  |  | reg_a_l_dq_drv_zqcali_en | [21] | 0x0 | The driver control signal of byte0. 1: Choose the zqcalibration result as the control signal. 0: Choose the register as the conrol signal.
|  |  | reg_a_l_abutweakpddq_reg | [20] | 0x0 | Weak pull down of A_DQ0~A_DQ7. Combine with reg_a_l_abutweakpubdq to control the state of the A_DQ0~A_DQ7. [1:0] = 2’b00. Pull Up. [1:0] = 2’b01. Middle level. [1:0] = 2’b10. High-Z. [1:0] = 2’b11. Pull Down.
|  |  | reg_a_l_abutweakpubdq_reg | [19] | 0x1 | Weak pull down of A_DQ8~A_DQ15. Combine with reg_a_l_abutweakpubdq to control the state of the A_DQ8~A_DQ15. [1:0] = 2’b00. Pull Up. [1:0] = 2’b01. Middle level. [1:0] = 2’b10. High-Z. [1:0] = 2’b11. Pull Down.
|  |  | reg_a_l_abutdiffampseen_reg | [18] | 0x0 | Reserved.
|  |  | reg_a_l_dqfben_reg | [17] | 0x0 | The phy bist byte0 feebback enable signal. Active high. Just used for debug.
|  |  | reg_a_l_dqfbsel_reg | [16] | 0x0 | The phy bist byte0 feebback enable signal. Active high. Just used for debug.
|  |  | reg_a_l_vref1_pd_reg | [15] | 0x0 | The power down enabl signal of RX VREF for Byte0. Active low.
|  |  | reg_a_l_weakpd_reg | [14] | 0x0 | Reserved.
|  |  | reg_a_l_weakpub_reg | [13] | 0x1 | Reserved.
|  |  | reg_a_l_abutslewpu_reg | [12,8] | 0x0 | Byte0 rising edge slew rate control, larger value means larger risign slew rate.
|  |  | reg_a_l_enb_lp4mode_reg | [7] | 0x1 | Reserved.
|  |  | reg_a_l_dqsweakpd_reg | [6] | 0x0 | Weak pull down of A_DQS0. Combine with reg_a_l_dqsweakpub to control the state of the A_DQS0. [7:6] = 2’b00. Pull Up. [7:6] = 2’b01. Middle level. [7:6] = 2’b10. High-Z. [7:6] = 2’b11. Pull Down.
|  |  | reg_a_l_dqsbweakpub_reg | [5] | 0x1 | Weak pull up of A_DQS0. Combine with reg_a_l_dqsweakpd to control the state of the A_DQS0. [7:6] = 2’b00. Pull Up. [7:6] = 2’b01. Middle level. [7:6] = 2’b10. High-Z. [7:6] = 2’b11. Pull Down.
|  |  | reg_a_l_abutslewpd_reg | [4,0] | 0x0 | Byte0 falling edge slew rate control, larger value means larger falling slew rate.
0x304 | reg_0x304 | RW | reg_a_l_abutnrcompdq4_reg | [28] | 0x0 | pull-down driving resistance for A_DQ[7:0]. The resistance relation with the configuration show in Table 29
|  |  | reg_a_l_abutnrcompdq3_reg | [27] | 0x1 | pull-down driving resistance for A_DQ[7:0]. The resistance relation with the configuration show in Table 29
|  |  | reg_a_l_abutnrcompdq2_reg | [26] | 0x1 | pull-down driving resistance for A_DQ[7:0]. The resistance relation with the configuration show in Table 29
|  |  | reg_a_l_abutnrcompdq1_reg | [25] | 0x1 | pull-down driving resistance for A_DQ[7:0]. The resistance relation with the configuration show in Table 29
|  |  | reg_a_l_abutnrcompdq0_reg | [24] | 0x0 | pull-down driving resistance for A_DQ[7:0]. The resistance relation with the configuration show in Table 29
|  |  | reg_a_l_abutprcompdq4_reg | [20] | 0x0 | pull-up driving resistance for A_DQ[7:0]. The resistance relation with the configuration show in Table 29
|  |  | reg_a_l_abutprcompdq3_reg | [19] | 0x1 | pull-up driving resistance for A_DQ[7:0]. The resistance relation with the configuration show in Table 29
|  |  | reg_a_l_abutprcompdq2_reg | [18] | 0x1 | pull-up driving resistance for A_DQ[7:0]. The resistance relation with the configuration show in Table 29
|  |  | reg_a_l_abutprcompdq1_reg | [17] | 0x1 | pull-up driving resistance for A_DQ[7:0]. The resistance relation with the configuration show in Table 29
|  |  | reg_a_l_abutprcompdq0_reg | [16] | 0x0 | pull-up driving resistance for A_DQ[7:0]. The resistance relation with the configuration show in Table 29
|  |  | reg_a_l_abutodtpddq4_reg | [12] | 0x0 | pull-down ODT resistance for A_DQ[7:0]. The resistance relation with the configuration show in Table 29
|  |  | reg_a_l_abutodtpddq3_reg | [11] | 0x0 | pull-down ODT resistance for A_DQ[7:0]. The resistance relation with the configuration show in Table 29
|  |  | reg_a_l_abutodtpddq2_reg | [10] | 0x1 | pull-down ODT resistance for A_DQ[7:0]. The resistance relation with the configuration show in Table 29
|  |  | reg_a_l_abutodtpddq1_reg | [9] | 0x0 | pull-down ODT resistance for A_DQ[7:0]. The resistance relation with the configuration show in Table 29
|  |  | reg_a_l_abutodtpddq0_reg | [8] | 0x1 | pull-down ODT resistance for A_DQ[7:0]. The resistance relation with the configuration show in Table 29
|  |  | reg_a_l_abutodtpudq4_reg | [4] | 0x0 | pull-up ODT resistance for A_DQ[7:0]. The resistance relation with the configuration show in Table 29
|  |  | reg_a_l_abutodtpudq3_reg | [3] | 0x0 | pull-up ODT resistance for A_DQ[7:0]. The resistance relation with the configuration show in Table 29
|  |  | reg_a_l_abutodtpudq2_reg | [2] | 0x1 | pull-up ODT resistance for A_DQ[7:0]. The resistance relation with the configuration show in Table 29
|  |  | reg_a_l_abutodtpudq1_reg | [1] | 0x0 | pull-up ODT resistance for A_DQ[7:0]. The resistance relation with the configuration show in Table 29
|  |  | reg_a_l_abutodtpudq0_reg | [0] | 0x1 | pull-up ODT resistance for A_DQ[7:0]. The resistance relation with the configuration show in Table 29
0x320 | reg_0x320 | RW | reg_a_l_rxmen0_delay_bp | [26,24] | 0x1 | The register used to control the 1x delay of the rx dqs calibration delay for byte0 of RANK0 when enable the rx dqs calibration bypass mode by setting reg_calib_bypass(reg0x02[1]) to 1'b1. Unit = 4UI.
|  |  | reg_a_l_rxmen0_ophsel_bp | [23,21] | 0x7 | The register used to control the 0.5*4x delay of the rx dqs calibration delay for byte 0 of RANK0 when enable the rx dqs calibration bypass mode by setting reg_calib_bypass(reg0x02[1]) to 1'b1. Unit = 0.5UI.
|  |  | reg_a_l_rxmen0_sdlltap_bp | [20,15] | 0x4 | The register used to control the delay line of the rx dqs calibration delay for byte 0 of RANK0 when enable the rx dqs calibration bypass mode by setting reg_calib_bypass(reg0x02[1]) to 1'b1. Unit = 0ne pbitskew.
|  |  | reg_a_l_rxmen1_delay_bp | [11,9] | 0x1 | The register used to control the 1x delay of the rx dqs calibration delay for byte0 of RANK1 when enable the rx dqs calibration bypass mode by setting reg_calib_bypass(reg0x02[1]) to 1'b1. Unit = 4UI
|  |  | reg_a_l_rxmen1_ophsel_bp | [8,6] | 0x7 | The register used to control the 0.5*4x delay of the rx dqs calibration delay for byte 0 of RANK1 when enable the rx dqs calibration bypass mode by setting reg_calib_bypass(reg0x02[1]) to 1'b1. Unit = 0.5UI.
|  |  | reg_a_l_rxmen1_sdlltap_bp | [5,0] | 0x4 | The register used to control the delay line of the rx dqs calibration delay for byte 0 of RANK1 when enable the rx dqs calibration bypass mode by setting reg_calib_bypass(reg0x02[1]) to 1'b1. Unit = 4UI/256.
0x324 | reg_0x324 | RW | reg_a_l_rdodt0_delay | [26,24] | 0x2 | The register used to control the 0.5*4x delay of the rx odt delay for byte 0 of RANK0 when enable the rx odt bypass mode by setting reg_rdodt_bypass(reg0x01[4]) to 1'b1. Unit = 0.5UI.
|  |  | reg_a_l_rdodt0_ophsel | [23,21] | 0x2 | The register used to control the delay line of the rx odt delay for byte 0 of RANK0 when enable the rx odt bypass mode by setting reg_rdodt_bypass(reg0x01[4]) to 1'b1. Unit = 4UI/256.
|  |  | reg_a_l_rdodt0_dllsel | [20,16] | 0x4 | The register used to control the 1x delay of the rx odt delay for byte0 of RANK0 when enable the rx odt bypass mode by setting reg_rdodt_bypass(reg0x01[4]) to 1'b1. Unit = 4UI.
|  |  | reg_a_l_rdodt1_delay | [10,8] | 0x2 | The register used to control the 0.5*4x delay of the rx odt delay for byte 0 of RANK1 when enable the rx odt bypass mode by setting reg_rdodt_bypass(reg0x01[4]) to 1'b1. Unit = 0.5*UI.
|  |  | reg_a_l_rdodt1_ophsel | [7,5] | 0x2 | The register used to control the delay line of the rx odt delay for byte 0 of RANK1 when enable the rx odt bypass mode by setting reg_rdodt_bypass(reg0x01[4]) to 1'b1. Unit = 4UI/256.
|  |  | reg_a_l_rdodt1_dllsel | [4,0] | 0x4 | The register used to control the 1x delay of the rx odt delay for byte0 of RANK1 when enable the rx odt bypass mode by setting reg_rdodt_bypass(reg0x01[4]) to 1'b1. Unit = UI.
0x328 | reg_0x328 | RW | reg_a_l_dm_obsdataen | [28] | 0x0 | Reserved.
|  |  | reg_a_l_dqobsmuxsel | [27,24] | 0x0 | Reserved.
|  |  | reg_a_l_dqout_mux | [23] | 0x1 | The register using to contro the timing of the dq for byte0 from the digial part to the analog part. 1: Align to the posedge of the dfi_clk1x. 0: Align to the negedge of the dfi_clk1x.
|  |  | reg_a_l_dmout_mux | [22] | 0x1 | The register using to contro the timing of the dm for byte0 from the digial part to the analog part. 1: Align to the posedge of the dfi_clk1x. 0: Align to the negedge of the dfi_clk1x.
|  |  | reg_a_l_dq_ph90en_bp | [21] | 0x0 | Used to control the 90 degree of the dq/dm for byte0 when the ph90en_bp_dq(reg0x0d[2]) set to 1'b1. 1: Choose the 90 degree mode. 0: Disable the 90 degree mode.
|  |  | reg_a_l_dqs_ph90en_bp | [20] | 0x1 | Used to control the 90 degree of the dqs for byte0 when the ph90en_bp_dq(reg0x0d[2]) set to 1'b1. 1: Choose the 90 degree mode. 0: Disable the 90 degree mode.
|  |  | reg_a_l_rcvdqsmodsel | [19] | 0x1 | Reserved.
|  |  | reg_a_l_selfclren | [18] | 0x1 | Reserved.
|  |  | reg_a_l_wrptrclrb | [17] | 0x1 | Reserved.
|  |  | reg_a_l_rxm_odiffampen | [16] | 0x1 | Reserved.
|  |  | reg_a_l_abutobsmodeen | [15] | 0x0 | Reserved.
|  |  | reg_a_l_odtenb4p5en | [14] | 0x0 | Reserved.
|  |  | reg_a_l_rxm4p5en | [13] | 0x0 | The enable signal to extend the gating signal of the rx dqs calibration for byte0 of the RANK1. 1: Increase 0.5UI to the gating signal. 0: Keep the default state.
|  |  | reg_a_l_tsm_iobufact_bp | [12] | 0x1 | Reserved.
|  |  | reg_a_l_rxpst_bp | [11] | 0x0 | Reserved.
|  |  | reg_a_l_odtenb4p5en_r2 | [10] | 0x0 | Reserved.
|  |  | reg_a_l_rxm4p5en_r2 | [9] | 0x0 | The enable signal to extend the gating signal of the rx dqs calibration for byte0 of the RANK1. 1: Increase 0.5UI to the gating signal. 0: Keep the default state.
|  |  | reg_a_l_wrankphsel | [8,6] | 0x1 | The register used to control the delay of the write rank switch signal of the byte0. Unit=0.5ui.
|  |  | reg_a_l_rrankdly_4x_cs0 | [5,3] | 0x0 | The register used to conrol the delay of the read rank switch signal of the byte0 for RANK0. Unit= 0.5UI.
|  |  | reg_a_l_rrankdly_4x_cs1 | [2,0] | 0x0 | The register used to conrol the delay of the read rank switch signal of the byte0 for RANK1. Unit= 0.5UI.
0x32c | reg_0x32c | RW | reg_a_l_rrank_dlldly_cs0 | [11,6] | 0x0 | The register used to conrol the delay of the read rank switch signal of the byte0 for RANK0. Unit= 0ne pbit deskew.
|  |  | reg_a_l_rrank_dlldly_cs1 | [5,0] | 0x0 | The register used to conrol the delay of the read rank switch signal of the byte0 for RANK1. Unit= 0ne pbit deskew.
0x350 | reg_0x350 | RW | reg_a_l_cs0_dm_invdelaysel | [5,0] | 0x7 | The register used to control the tx delay line of the A_DM0 for RANK0.
0x354 | reg_0x354 | RW | reg_a_l_cs0_dq0_invdelaysel | [29,24] | 0x7 | The register used to control the tx delay line of the A_DQ0 for RANK0.
|  |  | reg_a_l_cs0_dq1_invdelaysel | [21,16] | 0x7 | The register used to control the tx delay line of the A_DQ1 for RANK0.
|  |  | reg_a_l_cs0_dq2_invdelaysel | [13,8] | 0x7 | The register used to control the tx delay line of the A_DQ2 for RANK0.
|  |  | reg_a_l_cs0_dq3_invdelaysel | [5,0] | 0x7 | The register used to control the tx delay line of the A_DQ3 for RANK0.
0x358 | reg_0x358 | RW | reg_a_l_cs0_dq4_invdelaysel | [29,24] | 0x7 | The register used to control the tx delay line of the A_DQ4 for RANK0.
|  |  | reg_a_l_cs0_dq5_invdelaysel | [21,16] | 0x7 | The register used to control the tx delay line of the A_DQ5 for RANK0.
|  |  | reg_a_l_cs0_dq6_invdelaysel | [13,8] | 0x7 | The register used to control the tx delay line of the A_DQ6 for RANK0.
|  |  | reg_a_l_cs0_dq7_invdelaysel | [5,0] | 0x7 | The register used to control the tx delay line of the A_DQ7 for RANK0.
0x35c | reg_0x35c | RW | reg_a_l_cs0_dqs_invdelaysel | [29,24] | 0xf | The register used to control the tx delay line of the A_DQS0 for RANK0.
|  |  | reg_a_l_cs0_dqsb_invdelaysel | [13,8] | 0xf | The register used to control the tx delay line of the A_DQSB0 for RANK0.
0x360 | reg_0x360 | RW | reg_a_l_cs0_loop_invdelaysel | [28,24] | 0x0 | The register used to choose the obs signal to check delay line control of the byte0 for RANK0. 5'd0: Choose to the current value to control the rx delay line of A_DQ0 for RANK0. 5'd1: Choose to the current value to control the rx delay line of A_DQ1 for RANK0. 5'd2: Choose to the current value to control the rx delay line of A_DQ2 for RANK0. 5'd3: Choose to the current value to control the rx delay line of A_DQ3 for RANK0. 5'd4: Choose to the current value to control the rx delay line of A_DQ4 for RANK0. 5'd5: Choose to the current value to control the rx delay line of A_DQ5 for RANK0. 5'd6: Choose to the current value to control the rx delay line of A_DQ6 for RANK0. 5'd7: Choose to the current value to control the rx delay line of A_DQ7 for RANK0. 5'd8: Choose to the current value to control the rx delay line of A_DM0 for RANK0. 5'd9: Choose to the current value to control the rx delay line of A_DQS0 for RANK0. 5'd10: Choose to the current value to control the rx delay line of A_DQSB0 for RANK0. 5'd16: Choose to the current value to control the tx delay line of A_DQ0 for RANK0. 5'd17: Choose to the current value to control the tx delay line of A_DQ1 for RANK0. 5'd18: Choose to the current value to control the tx delay line of A_DQ2 for RANK0. 5'd19: Choose to the current value to control the tx delay line of A_DQ3 for RANK0. 5'd20: Choose to the current value to control the tx delay line of A_DQ4 for RANK0. 5'd21: Choose to the current value to control the tx delay line of A_DQ5 for RANK0. 5'd22: Choose to the current value to control the tx delay line of A_DQ6 for RANK0. 5'd23: Choose to the current value to control the tx delay line of A_DQ7 for RANK0. 5'd24: Choose to the current value to control the tx delay line of A_DM0 for RANK0. 5'd25 Choose to the current value to control the tx delay line of A_DQS0 for RANK0. 5'd26: Choose to the current value to control the tx delay line of A_DQSB0 for RANK0.
|  |  | reg_a_l_cs0_dm_invdelayselrx | [13,8] | 0x7 | The register used to control the tx delay line of the A_DM0 for RANK0.
0x364 | reg_0x364 | RW | reg_a_l_cs0_dq0_invdelayselrx | [29,24] | 0x7 | The register used to control the rx delay line of the A_DQ0 for RANK0.
|  |  | reg_a_l_cs0_dq1_invdelayselrx | [21,16] | 0x7 | The register used to control the rx delay line of the A_DQ1 for RANK0.
|  |  | reg_a_l_cs0_dq2_invdelayselrx | [13,8] | 0x7 | The register used to control the rx delay line of the A_DQ2 for RANK0.
|  |  | reg_a_l_cs0_dq3_invdelayselrx | [5,0] | 0x7 | The register used to control the rx delay line of the A_DQ3 for RANK0.
0x368 | reg_0x368 | RW | reg_a_l_cs0_dq4_invdelayselrx | [29,24] | 0x7 | The register used to control the rx delay line of the A_DQ4 for RANK0.
|  |  | reg_a_l_cs0_dq5_invdelayselrx | [21,16] | 0x7 | The register used to control the rx delay line of the A_DQ5 for RANK0.
|  |  | reg_a_l_cs0_dq6_invdelayselrx | [13,8] | 0x7 | The register used to control the rx delay line of the A_DQ6 for RANK0.
|  |  | reg_a_l_cs0_dq7_invdelayselrx | [5,0] | 0x7 | The register used to control the rx delay line of the A_DQ7 for RANK0.
0x36c | reg_0x36c | RW | reg_a_l_cs0_dqs_invdelayselrx | [29,24] | 0xf | The register used to control the rx delay line of the A_DQS0 for RANK0.
|  |  | reg_a_l_cs0_dqsb_invdelayselrx | [13,8] | 0xf | The register used to control the rx delay line of the A_DQSB0 for RANK0.
0x370 | reg_0x370 | RW | reg_a_l_cs1_dm_invdelaysel | [5,0] | 0x7 | The register used to control the tx delay line of the A_DM0 for RANK1.
0x374 | reg_0x374 | RW | reg_a_l_cs1_dq0_invdelaysel | [29,24] | 0x7 | The register used to control the tx delay line of the A_DQ0 for RANK1.
|  |  | reg_a_l_cs1_dq1_invdelaysel | [21,16] | 0x7 | The register used to control the tx delay line of the A_DQ1 for RANK1.
|  |  | reg_a_l_cs1_dq2_invdelaysel | [13,8] | 0x7 | The register used to control the tx delay line of the A_DQ2 for RANK1.
|  |  | reg_a_l_cs1_dq3_invdelaysel | [5,0] | 0x7 | The register used to control the tx delay line of the A_DQ3 for RANK1.
0x378 | reg_0x378 | RW | reg_a_l_cs1_dq4_invdelaysel | [29,24] | 0x7 | The register used to control the tx delay line of the A_DQ4 for RANK1.
|  |  | reg_a_l_cs1_dq5_invdelaysel | [21,16] | 0x7 | The register used to control the tx delay line of the A_DQ5 for RANK1.
|  |  | reg_a_l_cs1_dq6_invdelaysel | [13,8] | 0x7 | The register used to control the tx delay line of the A_DQ6 for RANK1.
|  |  | reg_a_l_cs1_dq7_invdelaysel | [5,0] | 0x7 | The register used to control the tx delay line of the A_DQ7 for RANK1.
0x37c | reg_0x37c | RW | reg_a_l_cs1_dqs_invdelaysel | [29,24] | 0xf | The register used to control the tx delay line of the A_DQS0 for RANK1.
|  |  | reg_a_l_cs1_dqsb_invdelaysel | [13,8] | 0xf | The register used to control the tx delay line of the A_DQSB0 for RANK1.
0x380 | reg_0x380 | RW | reg_a_l_cs1_loop_invdelaysel | [28,24] | 0x0 | The register used to choose the obs signal to check delay line control of the byte0 for RANK1. 5'd0: Choose to the current value to control the tx delay line of A_DQ0 for RANK1. 5'd1: Choose to the current value to control the tx delay line of A_DQ1 for RANK1. 5'd2: Choose to the current value to control the tx delay line of A_DQ2 for RANK1. 5'd3: Choose to the current value to control the tx delay line of A_DQ3 for RANK1. 5'd4: Choose to the current value to control the tx delay line of A_DQ4 for RANK1. 5'd5: Choose to the current value to control the tx delay line of A_DQ5 for RANK1. 5'd6: Choose to the current value to control the tx delay line of A_DQ6 for RANK1. 5'd7: Choose to the current value to control the tx delay line of A_DQ7 for RANK1. 5'd8: Choose to the current value to control the tx delay line of A_DM0 for RANK1. 5'd9: Choose to the current value to control the tx delay line of A_DQS0 for RANK1. 5'd10: Choose to the current value to control the tx delay line of A_DQSB0 for RANK1. 5'd16: Choose to the current value to control the rx delay line of A_DQ0 for RANK1. 5'd17: Choose to the current value to control the rx delay line of A_DQ1 for RANK1. 5'd18: Choose to the current value to control the rx delay line of A_DQ2 for RANK1. 5'd19: Choose to the current value to control the rx delay line of A_DQ3 for RANK1. 5'd20: Choose to the current value to control the rx delay line of A_DQ4 for RANK1. 5'd21: Choose to the current value to control the rx delay line of A_DQ5 for RANK1. 5'd22: Choose to the current value to control the rx delay line of A_DQ6 for RANK1. 5'd23: Choose to the current value to control the rx delay line of A_DQ7 for RANK1. 5'd24: Choose to the current value to control the rx delay line of A_DM0 for RANK1. 5'd25 Choose to the current value to control the rx delay line of A_DQS0 for RANK1. 5'd26: Choose to the current value to control the rx delay line of A_DQSB0 for RANK1.
|  |  | reg_a_l_cs1_dm_invdelayselrx | [13,8] | 0x7 | The register used to control the rx delay line of the B_DM0 for RANK1.
0x384 | reg_0x384 | RW | reg_a_l_cs1_dq0_invdelayselrx | [29,24] | 0x7 | The register used to control the rx delay line of the B_DQ0 for RANK1.
|  |  | reg_a_l_cs1_dq1_invdelayselrx | [21,16] | 0x7 | The register used to control the rx delay line of the B_DQ1 for RANK1.
|  |  | reg_a_l_cs1_dq2_invdelayselrx | [13,8] | 0x7 | The register used to control the rx delay line of the B_DQ2 for RANK1.
|  |  | reg_a_l_cs1_dq3_invdelayselrx | [5,0] | 0x7 | The register used to control the rx delay line of the B_DQ3 for RANK1.
0x388 | reg_0x388 | RW | reg_a_l_cs1_dq4_invdelayselrx | [29,24] | 0x7 | The register used to control the rx delay line of the B_DQ4 for RANK1.
|  |  | reg_a_l_cs1_dq5_invdelayselrx | [21,16] | 0x7 | The register used to control the rx delay line of the B_DQ5 for RANK1.
|  |  | reg_a_l_cs1_dq6_invdelayselrx | [13,8] | 0x7 | The register used to control the rx delay line of the B_DQ6 for RANK1.
|  |  | reg_a_l_cs1_dq7_invdelayselrx | [5,0] | 0x7 | The register used to control the rx delay line of the B_DQ7 for RANK1.
0x38c | reg_0x38c | RW | reg_a_l_cs1_dqs_invdelayselrx | [29,24] | 0xf | The register used to control the rx delay line of the B_DQS0 for RANK1.
|  |  | reg_a_l_cs1_dqsb_invdelayselrx | [13,8] | 0xf | The register used to control the rx delay line of the B_DQSB0 for RANK1.
0x3a0 | reg_0x3a0 | RW | reg_a_l_rd_train_dqs_default | [29,24] | 0x1f | This register is used to control the start point of the rx delay line of the dqs when read training for byte0. The read training will base on this value to begin the read train.
|  |  | reg_a_l_train_dqs_default | [21,16] | 0x7 | In the default mode, the write training will use the write training result to control the tx delay line of the dqs and keep unchanged. The user also can set the reg_wr_train_dqs_default_bypass(reg0x07a[4])to 1'b1 to use this register to control the tx delay line of the dqs for write training for byte0.
|  |  | reg_a_l_rd_train_dqs_range_max | [13,8] | 0x3f | The register is used to set the max scan range of the rx delay line of the dqs when read training for byte0. The phy will stop to scan when it increase the rx delay line to this value.
|  |  | reg_a_l_rd_train_dqs_range_min | [5,0] | 0x0 | The register is used to set the max scan range of the rx delay line of the dqs when read training for byte0. The phy will stop to scan when it iderease the rx delay line to this value.
0x3a4 | reg_0x3a4 | RW | reg_a_l_rdtrain_check_wrap0 | [15,8] | 0x0 | The register used to control the read check pattern after the reamp in byte0. Valid only when the reg_rd_train_check_value_en(reg0x70[7]) set to 1'b1. For the read training of LPDDR4, the even DQ pads such as the DQ0/DQ2/DQ4/DQ6 have different check pattern with the odd DQS pads such as the DQ1/DQ3/DQ5/DQ7. After the remap in one byte, the DQ0 of the PHY may connect the DQ1 of the SDRAM. So the read back data from the odd DQ PAD will be send to the even DQ PAD to check. So the PHY need to know the remap releation between the PHY and SDRAM. For LPDDR4 mode, If the DQ PAD of the PHY connect to the event PAD of the SDRAM, the corresponding bit should set to 1'b1, or it will set to 1'b0. eg. If the DQ6 of the SDRAM connects to the DQ1 of the PHY. The bit[1] should set to 1'b1. if the DQ7 of the SDRAM connects to the DQ2 of the PHY. The bit[7] should set to 1'b0. For the read training of DDR4, the DQ0/DQ1/DQ2/DQ3 have different check pattern and DQ4/DQ5/DQ6/DQ7 repeat the check pattern of the DQ0/DQ1/DQ2/DQ3. After the remap in byte0, the user need to accord to the connect between the PHY and the SDRAM to set choose the check pattern. If the DQ0/DQ4 of the SDRAM connect to current pad of the PHY, the current pad should set to 2'b00. If the DQ1/DQ5 of the SDRAM connect to current pad of the PHY, the current pad should set to 2'b01. If the DQ2/DQ6 of the SDRAM connect to current pad of the PHY, the current pad should set to 2'b00. If the DQ3/DQ7 of the SDRAM connect to current pad of the PHY, the current pad should set to 2'b01. [1:0]: Used to control the check pattern of the DQ0 for byte0. [3:2]: Used to control the check pattern of the DQ1 for byte0. [5:4]: Used to control the check pattern of the DQ2 for byte0. [7:6]: Used to control the check pattern of the DQ3 for byte0. you can find more information in read train section
|  |  | reg_a_l_rdtrain_check_wrap1 | [7,0] | 0x0 | For the read training of DDR4, the DQ0/DQ1/DQ2/DQ3 have different check pattern and DQ4/DQ5/DQ6/DQ7 repeat the check pattern of the DQ0/DQ1/DQ2/DQ3. After the remap in byte0, the user need to accord to the connect between the PHY and the SDRAM to set choose the check pattern. If the DQ0/DQ4 of the SDRAM connect to current pad of the PHY, the current pad should set to 2'b00. If the DQ1/DQ5 of the SDRAM connect to current pad of the PHY, the current pad should set to 2'b01. If the DQ2/DQ6 of the SDRAM connect to current pad of the PHY, the current pad should set to 2'b00. If the DQ3/DQ7 of the SDRAM connect to current pad of the PHY, the current pad should set to 2'b01. [1:0]: Used to control the check pattern of the DQ4 for byte0. [3:2]: Used to control the check pattern of the DQ5 for byte0. [5:4]: Used to control the check pattern of the DQ6 for byte0. [7:6]: Used to control the check pattern of the DQ7 for byte0. you can find more information in read train section
0x3e0 | reg_0x3e0 | RO | reg_a_l_dqs_idqshigh | [30]
|  |  | reg_a_l_tdqs_invdelaysel0[5:0] | [21,16] |  | The write-leveling result of byte0 for RANK0. The user can get the write-leveling result after the write-leveling training compelte.
|  |  | reg_a_l_tdqs_invdelaysel1[5:0] | [5,0] |  | The write-leveling result of byte0 for RANK1. The user can get the write-leveling result after the write-leveling training compelte.
0x3e4 | reg_0x3e4 | RO | reg_a_l_cycsel[2:0] | [11,9] |  | The training reuslt of 4UI delay for rx dqs calibration of byte0. The value will be unchanged after the rx dqs calibration. When the reg_calcs_sel[1:0] == 2'b10 at the rx dqs calibration, it means the rx dqs calibration training result of RANK0, when the reg_calcs_sel[1:0] == 2'b01 at the rx dqs calibration, it means the rx dqs calibration training result of RANK1. After the rx dqs calibration of RANK0 and RANK1, the result will be lock into the correspongding register independently. In the normal mode, the reg_calcs_sel[1:0] will be set to 2'b00, so the phy will accord to the rank to swith automaticallly.
|  |  | reg_a_l_ophsel[2:0] | [8,6] |  | The training reuslt of 0.5UI delay for rx dqs calibration of byte0. The value will be unchanged after the rx dqs calibration. When the reg_calcs_sel[1:0] == 2'b10 at the rx dqs calibration, it means the rx dqs calibration training result of RANK0, when the reg_calcs_sel[1:0] == 2'b01 at the rx dqs calibration, it means the rx dqs calibration training result of RANK1. After the rx dqs calibration of RANK0 and RANK1, the result will be lock into the correspongding register independently. In the normal mode, the reg_calcs_sel[1:0] will be set to 2'b00, so the phy will accord to the rank to swith automaticallly.
|  |  | reg_a_l_dllsel[5:0] | [5,0] |  | The training reuslt of delay line for rx dqs calibration of byte0. The value will be unchanged after the rx dqs calibration. When the reg_calcs_sel[1:0] == 2'b10 at the rx dqs calibration, it means the rx dqs calibration training result of RANK0, when the reg_calcs_sel[1:0] == 2'b01 at the rx dqs calibration, it means the rx dqs calibration training result of RANK1. After the rx dqs calibration of RANK0 and RANK1, the result will be lock into the correspongding register independently. In the normal mode, the reg_calcs_sel[1:0] will be set to 2'b00, so the phy will accord to the rank to swith automaticallly.
0x3e8 | reg_0x3e8 | RO | reg_a_l_calib_result_cs0[11:0] | [27,16] |  | The current delay of the rx dqs calibration of byte0 for RANK0. The user can using this register to get the current working state of the rx dqs calibration. [5:0]: Means the tx delay line value of the rx dqs calibration. [8:6]: Means the 0.5UI delay value of the rx dqs calibration. [11:9]:The current 4UI delay of the rx dqs calibration of the byte0 for RANK0.The user can using this register to get the current working state of the rx dqs calibration.
|  |  | reg_a_l_calib_result_cs1[11:0] | [11,0] |  | The current delay of the rx dqs calibration of byte0 for RANK1. The user can using this register to get the current working state of the rx dqs calibration. [5:0]: Means the tx delay line value of the rx dqs calibration. [8:6]: Means the 0.5UI delay value of the rx dqs calibration. [11:9]:The current 4UI delay of the rx dqs calibration of the byte0 for RANK1.The user can using this register to get the current working state of the rx dqs calibration.
0x3ec | reg_0x3ec | RO | reg_a_l_cs0_value_dqx_invdelaysel[5:0] | [13,8] |  | The delay line value of the current obs signal choosing of reg_cs0_a_l_loop_invdelaysel.
0x3f0 | reg_0x3f0 | RO | reg_a_l_cs1_value_dqx_invdelaysel[5:0] | [13,8] |  | The delay line value of the current obs signal choosing of reg_cs1_a_l_loop_invdelaysel.
0x3f4 | reg_0x3f4 | RO | reg_a_l_train_min_for_rd_dq0[5:0] | [29,24] |  | The min pass point of the rx delay line for A_DQ0.
|  |  | reg_a_l_train_min_for_rd_dq1[5:0] | [21,16] |  | The min pass point of the rx delay line for A_DQ1.
|  |  | reg_a_l_train_min_for_rd_dq2[5:0] | [13,8] |  | The min pass point of the rx delay line for A_DQ2.
|  |  | reg_a_l_train_min_for_rd_dq3[5:0] | [5,0] |  | The min pass point of the rx delay line for A_DQ3.
0x3f8 | reg_0x3f8 | RO | reg_a_l_train_min_for_rd_dq4[5:0] | [29,24] |  | The min pass point of the rx delay line for A_DQ4.
|  |  | reg_a_l_train_min_for_rd_dq5[5:0] | [21,16] |  | The min pass point of the rx delay line for A_DQ5.
|  |  | reg_a_l_train_min_for_rd_dq6[5:0] | [13,8] |  | The min pass point of the rx delay line for A_DQ6.
|  |  | reg_a_l_train_min_for_rd_dq7[5:0] | [5,0] |  | The min pass point of the rx delay line for A_DQ7.
0x3fc | reg_0x3fc | RO | reg_a_l_train_min_for_rd_dqs[5:0] | [5,0] |  | The min pass point of the rx delay line for A_DQS0/A_DQSB0.
0x400 | reg_0x400 | RO | reg_a_l_train_max_for_rd_dq0[5:0] | [29,24] |  | The max pass point of the rx delay line for A_DQ0.
|  |  | reg_a_l_train_max_for_rd_dq1[5:0] | [21,16] |  | The max pass point of the rx delay line for A_DQ1.
|  |  | reg_a_l_train_max_for_rd_dq2[5:0] | [13,8] |  | The max pass point of the rx delay line for A_DQ2.
|  |  | reg_a_l_train_max_for_rd_dq3[5:0] | [5,0] |  | The max pass point of the rx delay line for A_DQ3.
0x404 | reg_0x404 | RO | reg_a_l_train_max_for_rd_dq4[5:0] | [29,24] |  | The max pass point of the rx delay line for A_DQ4.
|  |  | reg_a_l_train_max_for_rd_dq5[5:0] | [21,16] |  | The max pass point of the rx delay line for A_DQ5.
|  |  | reg_a_l_train_max_for_rd_dq6[5:0] | [13,8] |  | The max pass point of the rx delay line for A_DQ6.
|  |  | reg_a_l_train_max_for_rd_dq7[5:0] | [5,0] |  | The max pass point of the rx delay line for A_DQ7.
0x408 | reg_0x408 | RO | reg_a_l_train_max_for_rd_dqs[5:0] | [5,0] |  | The max pass point of the rx delay line for A_DQS0/A_DQSB0.
0x40c | reg_0x40c | RO | reg_a_l_train_result_for_rd_base_dqs[5:0] | [23,18] |  | The best point of the rx delay line for A_DQS0/A_DQSB0 after the read training.
|  |  | reg_a_l_change_rd_dqs_default | [5] |  | The flag that can't find the pass window of the read training for byte0. Active High.
|  |  | reg_a_l_left_boundary_overflow_for_rd | [3] |  | The flag that the dqs rx delay line has arrived the max value when do the read training of byte0.
|  |  | reg_a_l_right_boundary_overflow_for_rd | [2] |  | The flag that the dqs rx delay line has arrived the min value when do the read training of byte0.
0x410 | reg_0x410 | RO | reg_a_l_rd_train_readback_data_dq0[15:0] | [31,16] |  | The low 8bit of the read back data of the read training for A_DQ0. Used for LPDDR4 read training bypass mode. The high 8bit of the read back data of the read training for A_DQ0. Used for LPDDR4 read training bypass mode.
|  |  | reg_a_l_rd_train_readback_data_dq1[15:0] | [15,0] |  | The low 8bit of the read back data of the read training for A_DQ1. Used for LPDDR4 read training bypass mode. The high 8bit of the read back data of the read training for A_DQ1. Used for LPDDR4 read training bypass mode.
0x414 | reg_0x414 | RO | reg_a_l_rd_train_readback_data_dq2[15:0] | [31,16] |  | The low 8bit of the read back data of the read training for A_DQ2. Used for LPDDR4 read training bypass mode. The high 8bit of the read back data of the read training for A_DQ2. Used for LPDDR4 read training bypass mode.
|  |  | reg_a_l_rd_train_readback_data_dq3[15:0] | [15,0] |  | The low 8bit of the read back data of the read training for A_DQ3. Used for LPDDR4 read training bypass mode. The high 8bit of the read back data of the read training for A_DQ3. Used for LPDDR4 read training bypass mode.
0x418 | reg_0x418 | RO | reg_a_l_rd_train_readback_data_dq4[15:0] | [31,16] |  | The low 8bit of the read back data of the read training for A_DQ4. Used for LPDDR4 read training bypass mode. The high 8bit of the read back data of the read training for A_DQ4. Used for LPDDR4 read training bypass mode.
|  |  | reg_a_l_rd_train_readback_data_dq5[15:0] | [15,0] |  | The low 8bit of the read back data of the read training for A_DQ5. Used for LPDDR4 read training bypass mode. The high 8bit of the read back data of the read training for A_DQ5. Used for LPDDR4 read training bypass mode.
0x41c | reg_0x41c | RO | reg_a_l_rd_train_readback_data_dq6[15:0] | [31,16] |  | The low 8bit of the read back data of the read training for A_DQ6. Used for LPDDR4 read training bypass mode. The high 8bit of the read back data of the read training for A_DQ6. Used for LPDDR4 read training bypass mode.
|  |  | reg_a_l_rd_train_readback_data_dq7[15:0] | [15,0] |  | The low 8bit of the read back data of the read training for A_DQ7. Used for LPDDR4 read training bypass mode. The high 8bit of the read back data of the read training for A_DQ7. Used for LPDDR4 read training bypass mode.
0x420 | reg_0x420 | RO | reg_a_l_change_dqs_default | [16] |  | The flag that can't find the pass window of the dq after scan all the tx delay line of the DQ for byte1. When this signal change to high after the write training, it means that the current dqs is not in the good point
|  |  | reg_a_l_train_min_for_dqs[5:0] | [5,0] |  | The min pass point of the rx delay line for A_DQS0/A_DQSB0.
0x424 | reg_0x424 | RO | reg_a_l_train_min_for_dq0[5:0] | [29,24] |  | The min pass point of the rx delay line for A_DQ0.
|  |  | reg_a_l_train_min_for_dq1[5:0] | [21,16] |  | The min pass point of the rx delay line for A_DQ1.
|  |  | reg_a_l_train_min_for_dq2[5:0] | [13,8] |  | The min pass point of the rx delay line for A_DQ2.
|  |  | reg_a_l_train_min_for_dq3[5:0] | [5,0] |  | The min pass point of the rx delay line for A_DQ3.
0x428 | reg_0x428 | RO | reg_a_l_train_min_for_dq4[5:0] | [29,24] |  | The min pass point of the rx delay line for A_DQ4.
|  |  | reg_a_l_train_min_for_dq5[5:0] | [21,16] |  | The min pass point of the rx delay line for A_DQ5.
|  |  | reg_a_l_train_min_for_dq6[5:0] | [13,8] |  | The min pass point of the rx delay line for A_DQ6.
|  |  | reg_a_l_train_min_for_dq7[5:0] | [5,0] |  | The min pass point of the rx delay line for A_DQ7.
0x42c | reg_0x42c | RO | reg_a_l_train_max_for_dqs[5:0] | [5,0] |  | The max pass point of the rx delay line for A_DQS0/A_DQSB0.
0x430 | reg_0x430 | RO | reg_a_l_train_max_for_dq0[5:0] | [29,24] |  | The max pass point of the rx delay line for A_DQ0.
|  |  | reg_a_l_train_max_for_dq1[5:0] | [21,16] |  | The max pass point of the rx delay line for A_DQ1.
|  |  | reg_a_l_train_max_for_dq2[5:0] | [13,8] |  | The max pass point of the rx delay line for A_DQ2.
|  |  | reg_a_l_train_max_for_dq3[5:0] | [5,0] |  | The max pass point of the rx delay line for A_DQ3.
0x434 | reg_0x434 | RO | reg_a_l_train_max_for_dq4[5:0] | [29,24] |  | The max pass point of the rx delay line for A_DQ4.
|  |  | reg_a_l_train_max_for_dq5[5:0] | [21,16] |  | The max pass point of the rx delay line for A_DQ5.
|  |  | reg_a_l_train_max_for_dq6[5:0] | [13,8] |  | The max pass point of the rx delay line for A_DQ6.
|  |  | reg_a_l_train_max_for_dq7[5:0] | [5,0] |  | The max pass point of the rx delay line for A_DQ7.
0x438 | reg_0x438 | RO | reg_a_l_rdtrain_vref_max[7:0] | [15,8] |  | [7:0]The max pass pint of the rx vref of byte0. [8]The bit8 of the max pass point for the rd vref of byte0.
|  |  | reg_a_l_rdtrain_vref_min[7:0] | [7,0] |  | [7:0]]The min pass pint of the rx vref of byte0. [8]The bit8 of the min pass point for the rd vref of byte0.

## Sheet1
Addr | Reg | Type | Name | Bit | Default
0x0 | reg_0x0 | RW | reg_channel_en | [11,8] | 0xf
|  |  | reg_burst_sel | [7] | 0x1
|  |  | mem_select_t | [6,4] | 0x0
|  |  | soft_reset1 | [2] | 0x1
|  |  | soft_reset0 | [1] | 0x1
|  |  | soft_reset | [0] | 0x1
0x4 | reg_0x4 | RW | reg_wl_loadmode | [31,16] | 0x0
|  |  | reg_wlcs_sel | [7,6] | 0x2
|  |  | reg_wl_bypass | [5] | 0x0
|  |  | reg_wl_enable | [4] | 0x0
|  |  | reg_calcs_sel | [3,2] | 0x2
|  |  | reg_calib_bypass | [1] | 0x0
|  |  | reg_start_calib | [0] | 0x0
0x8 | reg_0x8 | RW | AL_FRE_OP0 | [28,24] | 0x0
|  |  | AL_FRE_OP1 | [20,16] | 0x0
|  |  | AL_FRE_OP2 | [12,8] | 0x0
|  |  | AL_FRE_OP3 | [4,0] | 0x0
0xc | reg_0xc | RW | CL_FRE_OP0 | [29,24] | 0x6
|  |  | CL_FRE_OP1 | [21,16] | 0x6
|  |  | CL_FRE_OP2 | [13,8] | 0x6
|  |  | CL_FRE_OP3 | [5,0] | 0x6
0x10 | reg_0x10 | RW | CWL_FRE_OP0 | [28,24] | 0x0
|  |  | CWL_FRE_OP1 | [20,16] | 0x0
|  |  | CWL_FRE_OP2 | [12,8] | 0x0
|  |  | CWL_FRE_OP3 | [4,0] | 0x0
0x14 | reg_0x14 | RW | reg_fb1xclk_invdelaysel_dqcmd | [28,24] | 0x0
|  |  | reg_h4xclk_invdelaysel_dqcmd | [20,16] | 0x0
|  |  | reg_h4xclkdqs_invdelaysel_dqcmd | [12,8] | 0x0
|  |  | reg_h1xclk_invdelaysel_dqcmd | [4,0] | 0x0
0x18 | reg_0x18 | RW | reg_cmd_ph90en_bp | [31,0] | 0xffffffff
0x1c | reg_0x1c | RW | reg_oscen_t | [25] | 0x0
|  |  | reg_x1clk_div_sel | [24] | 0x0
|  |  | reg_vt_comp_bp | [23] | 0x1
|  |  | reg_cmdout_mux | [22] | 0x1
|  |  | ph90en_bp | [21] | 0x0
|  |  | ph90en_bp_dq | [20] | 0x0
|  |  | reg_rden_bypass | [19] | 0x0
|  |  | reg_rden_delay | [18,16] | 0x2
|  |  | reg_rdodt_bypass | [14] | 0x0
|  |  | reg_rxodt_st_bypass | [13] | 0x0
|  |  | reg_rxodt_stdelay | [11,8] | 0x0
|  |  | reg_rxodt_length | [7,4] | 0x2
|  |  | reg_rxodt_start_point | [3,0] | 0x3
0x20 | reg_0x20 | RW | reg_cat_rank_num | [15,14] | 0x3
|  |  | reg_cat_channel_num | [13,12] | 0x3
|  |  | reg_clk_div_cnt | [11,8] | 0x4
|  |  | reg_cat_bp_rank_sel | [7,6] | 0x0
|  |  | reg_cat_bp_cmd_send | [5] | 0x0
|  |  | reg_cat_bp_mode | [4] | 0x0
|  |  | reg_cat_bp_en | [3] | 0x0
|  |  | reg_cat_bp_start | [2] | 0x0
|  |  | reg_cat_start | [1] | 0x0
|  |  | reg_cat_enable | [0] | 0x0
0x24 | reg_0x24 | RW | reg_txcbt | [29,25] | 0x4
|  |  | reg_tadr | [24,20] | 0xf
|  |  | reg_tckelck | [19,15] | 0x4
|  |  | reg_tdstrain | [14,10] | 0x1
|  |  | reg_tmrw | [9,5] | 0xf
|  |  | reg_tcacd | [4,0] | 0x15
0x28 | reg_0x28 | RW | reg_tvrefca_long | [23,16] | 0x28
|  |  | reg_tcaent | [15,8] | 0xf
|  |  | reg_tfc | [7,0] | 0x1f
0x2c | reg_0x2c | RW | reg_mr1 | [31,24] | 0x0
|  |  | reg_mr2 | [23,16] | 0x0
|  |  | reg_mr3 | [15,8] | 0x0
|  |  | reg_mr11 | [7,0] | 0x0
0x30 | reg_0x30 | RW | reg_mr13 | [23,16] | 0x0
|  |  | reg_mr14 | [15,8] | 0x0
|  |  | reg_mr22 | [7,0] | 0x0
0x34 | reg_0x34 | RW | reg_ca_vref_update | [31] | 0x0
|  |  | reg_cat_vref_scan_disable | [30] | 0x0
|  |  | reg_cat_vref_scan_max | [29,24] | 0x3f
|  |  | reg_cat_vref_scan_min | [21,16] | 0x0
|  |  | reg_cha_cat_vref_bp_value | [14,8] | 0x1f
|  |  | reg_chb_cat_vref_bp_value | [6,0] | 0x1f
0x38 | reg_0x38 | RW | reg_cs_perbit_skew_offest_fsp0 | [31,28] | 0x0
|  |  | reg_cs_perbit_skew_offest_fsp1 | [27,24] | 0x0
|  |  | reg_cs_perbit_skew_offest_fsp2 | [23,20] | 0x0
|  |  | reg_cs_perbit_skew_offest_fsp3 | [19,16] | 0x0
|  |  | reg_lpddr4_ca_odt | [13,12] | 0x1
|  |  | reg_lpddr4_ca_odt_sel | [11] | 0x0
|  |  | reg_cat_vref_scan_steps | [10,8] | 0x1
|  |  | reg_cs_pwc_disable | [7] | 0x0
|  |  | reg_cat_skip_fspy | [6] | 0x0
|  |  | reg_cat_fspy_rank | [5,4] | 0x0
|  |  | reg_cat_fc_pd_en | [3] | 0x1
|  |  | reg_cat_skip_cs_train | [2] | 0x0
|  |  | reg_cmd_perbit_skew_bp | [1] | 0x0
|  |  | reg_ca_perbit_skew_update | [0] | 0x0
0x3c | reg_0x3c | RW | reg_cat_cke_mode | [25] | 0x0
|  |  | reg_cat_ck_cke_odt_fix_perbit_skew | [24] | 0x1
|  |  | reg_cat_ca_scan_max | [23,16] | 0x3f
|  |  | reg_cat_ca_train_value | [13,8] | 0x15
|  |  | reg_cat_cs_train_value | [5,0] | 0x6
0x40 | reg_0x40 | RW | reg_cha_cat_cs_check_value | [29,24] | 0x6
|  |  | reg_chb_cat_cs_check_value | [21,16] | 0x6
|  |  | reg_cha_cat_ca_check_value | [13,8] | 0x15
|  |  | reg_chb_cat_ca_check_value | [5,0] | 0x15
0x44 | reg_0x44 | RW | reg_freq_choose_t | [31,30] | 0x0
|  |  | reg_lpddr4_rd_preamble | [29] | 0x0
|  |  | reg_wl_freq_update | [28] | 0x0
|  |  | reg_calib_freq_update | [27] | 0x0
|  |  | reg_cmd_abutobsmodeen | [26] | 0x0
|  |  | reg_sdram_vref_update | [25] | 0x0
|  |  | reg_calib_mode_sel | [24] | 0x0
|  |  | reg_pwrok_pi | [23] | 0x0
|  |  | reg_lpddr4_cmd_gap_for_diff_rank | [22,20] | 0x3
|  |  | reg_b0_cmdobsmuxsel | [19,16] | 0x0
|  |  | reg_b0_obsdataen | [15] | 0x0
|  |  | bist_calibst | [14] | 0x0
|  |  | reg_fiford_delay | [13] | 0x0
|  |  | bist_ck_select | [12] | 0x0
|  |  | reg_mch_odt | [11] | 0x0
|  |  | mux_sync_sel | [10] | 0x0
|  |  | reg_sync_en | [9] | 0x0
|  |  | reg_rdptr_delay | [8] | 0x1
|  |  | reg_scr_rcvmodsel | [7] | 0x0
|  |  | reg_scr_sckdimm0dis | [6] | 0x0
|  |  | reg_scr_sdhsclkb_pos1neg0sel | [5] | 0x1
|  |  | reg_scr_sdhsclk_pos1neg0sel | [4] | 0x0
|  |  | reg_scr_odttrien | [3] | 0x0
|  |  | reg_scr_csbtrien | [2] | 0x0
|  |  | reg_scr_cmdtrien | [1] | 0x0
|  |  | reg_scr_cketrirnk0 | [0] | 0x0
0x48 | reg_0x48 | RW | reg_ram_vref1_pd | [12] | 0x0
|  |  | bypassen | [11,8] | 0x0
|  |  | reg_mpr_cnt | [7,0] | 0x3f
0x4c | reg_0x4c | RW | reg_max_rdvalue | [23,16] | 0x40
|  |  | reg_calib_timeout | [15,0] | 0x1000
0x50 | reg_0x50 | RW | reg_rrankdly_4x_dec | [10] | 0x1
|  |  | reg_rdrank_4xdly | [9,8] | 0x0
|  |  | reg_rdrank_delay_bp | [7] | 0x0
|  |  | reg_rdrank_1xdly | [6,4] | 0x1
|  |  | reg_wrrank_1xdly | [2,0] | 0x1
0x54 | reg_0x54 | RW | reg_cmd0_wrap_sel | [28,24] | 0x0
|  |  | reg_cmd1_wrap_sel | [20,16] | 0x1
|  |  | reg_cmd2_wrap_sel | [12,8] | 0x2
|  |  | reg_cmd3_wrap_sel | [4,0] | 0x3
0x58 | reg_0x58 | RW | reg_cmd4_wrap_sel | [28,24] | 0x4
|  |  | reg_cmd5_wrap_sel | [20,16] | 0x5
|  |  | reg_cmd6_wrap_sel | [12,8] | 0x6
|  |  | reg_cmd7_wrap_sel | [4,0] | 0x7
0x5c | reg_0x5c | RW | reg_cmd8_wrap_sel | [28,24] | 0x8
|  |  | reg_cmd9_wrap_sel | [20,16] | 0x9
|  |  | reg_cmd10_wrap_sel | [12,8] | 0xa
|  |  | reg_cmd11_wrap_sel | [4,0] | 0xb
0x60 | reg_0x60 | RW | reg_cmd12_wrap_sel | [28,24] | 0xc
|  |  | reg_cmd13_wrap_sel | [20,16] | 0xd
|  |  | reg_cmd14_wrap_sel | [12,8] | 0xe
|  |  | reg_cmd15_wrap_sel | [4,0] | 0xf
0x64 | reg_0x64 | RW | reg_cmd16_wrap_sel | [28,24] | 0x10
|  |  | reg_cmd17_wrap_sel | [20,16] | 0x11
|  |  | reg_cmd18_wrap_sel | [12,8] | 0x12
|  |  | reg_cmd19_wrap_sel | [4,0] | 0x13
0x68 | reg_0x68 | RW | reg_cmd20_wrap_sel | [28,24] | 0x14
|  |  | reg_cmd21_wrap_sel | [20,16] | 0x15
|  |  | reg_cmd22_wrap_sel | [12,8] | 0x16
|  |  | reg_cmd23_wrap_sel | [4,0] | 0x17
0x6c | reg_0x6c | RW | reg_cmd24_wrap_sel | [28,24] | 0x18
|  |  | reg_cmd25_wrap_sel | [20,16] | 0x19
|  |  | reg_cmd26_wrap_sel | [12,8] | 0x1a
|  |  | reg_cmd27_wrap_sel | [4,0] | 0x1b
0x70 | reg_0x70 | RW | reg_cmd28_wrap_sel | [28,24] | 0x1c
|  |  | reg_cmd29_wrap_sel | [20,16] | 0x1d
|  |  | reg_cmd30_wrap_sel | [12,8] | 0x1e
0x74 | reg_0x74 | RW | reg_byte0_wrap_sel | [31,30] | 0x0
|  |  | reg_byte1_wrap_sel | [29,28] | 0x1
|  |  | reg_byte2_wrap_sel | [27,26] | 0x2
|  |  | reg_byte3_wrap_sel | [25,24] | 0x3
0x78 | reg_0x78 | RW | reg_cke_ck_cmd_pad_t | [31,0] | 0x8101
0x7c | reg_0x7c | RW | reg_pllfbdiv_dqcmd | [24,16] | 0x0
|  |  | reg_pllprediv_dqcmd | [8,4] | 0x1
|  |  | reg_pllpostdiven_dqcmd | [3] | 0x0
|  |  | reg_pllpostdiv_dqcmd | [2,0] | 0x0
0x80 | reg_0x80 | RW | reg_plltestsel_dqcmd | [19,18] | 0x0
|  |  | reg_pllgvco_bias_dqcmd | [17,16] | 0x1
|  |  | reg_pllcpi_bias_dqcmd | [14,12] | 0x3
|  |  | reg_pllcpp_bias_dqcmd | [10,8] | 0x2
|  |  | reg_plltestouten_dqcmd | [7] | 0x0
|  |  | reg_lockenb_dqcmd | [6] | 0x0
|  |  | reg_pllrstbsel_dqcmd | [5] | 0x0
|  |  | reg_pllref_clk_byp_dqcmd | [4] | 0x0
|  |  | reg_ssc_rstn | [3] | 0x1
|  |  | reg_pllincz_dqcmd | [2] | 0x0
|  |  | reg_pllclkouten_dqcmd_t | [1] | 0x1
|  |  | reg_pllpd_dqcmd_t | [0] | 0x1
0x84 | reg_0x84 | RW | reg_hclk_train_sel | [27] | 0x0
|  |  | reg_hclk_bist_sel | [26] | 0x0
|  |  | reg_hclk_zqcalib_sel | [25] | 0x0
|  |  | reg_hclk_byte0_sel | [24] | 0x0
|  |  | reg_hclk_byte1_sel | [23] | 0x0
|  |  | reg_hclk_byte2_sel | [22] | 0x0
|  |  | reg_hclk_byte3_sel | [21] | 0x0
|  |  | reg_hclk_byte_sel | [20] | 0x0
|  |  | reg_hclk_ca_sel | [19] | 0x0
|  |  | reg_train_reg_update_en | [18] | 0x1
|  |  | reg_dqclken_t | [17] | 0x1
|  |  | reg_outclken | [16] | 0x1
|  |  | reg_lp_bypass | [15] | 0x0
|  |  | reg_deep_lp_en | [14] | 0x1
|  |  | reg_lp_wakeup_sel | [13] | 0x0
|  |  | reg_lp_vref_ctrl_en | [12] | 0x1
|  |  | reg_lp_wakeup_threhold | [11,8] | 0x9
|  |  | reg_lp_io_dis_ctrl | [7,6] | 0x1
|  |  | reg_lp_dq_clk_ctrl_en | [5] | 0x1
|  |  | reg_lp_dig_rst_ctrl_en | [4] | 0x0
|  |  | reg_lp_spll_clktree_ctrl_en | [3] | 0x1
|  |  | reg_lp_dig_clk_ctrl_en | [2] | 0x1
|  |  | reg_lp_io_ctrl_en | [1] | 0x1
|  |  | reg_lp_pllpd_ctrl_en | [0] | 0x1
0x88 | reg_0x88 | RW | reg_lp_stvalue | [23,20] | 0x1
|  |  | reg_lp_ackvalue | [19,16] | 0x6
|  |  | reg_wait_cnt | [15,0] | 0x1388
0x8c | reg_0x8c | RW | reg_zq_chg_interval | [28,20] | 0xff
|  |  | reg_pu_interval | [18,10] | 0xff
|  |  | reg_odtpu_zqcalib_sel | [9,8] | 0x0
|  |  | reg_drvpu_zqcalib_sel | [7,6] | 0x0
|  |  | reg_sel_zqcali | [5,4] | 0x0
|  |  | reg_pd_zqcali | [3] | 0x1
|  |  | reg_zqcali_clear | [2] | 0x0
|  |  | reg_zqcali_bypass | [1] | 0x0
|  |  | reg_zqcali_en | [0] | 0x0
0x90 | reg_0x90 | RW | reg_drvlegn_zqcali | [28,24] | 0xe
|  |  | reg_drvlegpb_zqcali | [20,16] | 0xe
|  |  | reg_odtlegn_zqcali | [12,8] | 0x7
|  |  | reg_odtlegpb_zqcali | [4,0] | 0x7
0x94 | reg_0x94 | RW | reg_rd_train_perdef_en | [12] | 0x0
|  |  | reg_train_vref_en | [11] | 0x0
|  |  | reg_ddr4_dbi | [10] | 0x0
|  |  | reg_rdtrain_cs_sel | [9,8] | 0x0
|  |  | reg_rx_vref_value_update | [7] | 0x0
|  |  | reg_rd_train_dqs_range_bypass | [6] | 0x0
|  |  | reg_bypass_rd_train_cmd_start_en | [5] | 0x0
|  |  | reg_bypass_rd_train_en | [4] | 0x0
|  |  | reg_rd_train_check_value_en | [3] | 0x0
|  |  | reg_rd_train_freq_update | [2] | 0x0
|  |  | reg_dqs_rd_train_en | [1] | 0x0
|  |  | reg_dq_rd_train_en | [0] | 0x0
0x98 | reg_0x98 | RW | reg_lpddr4_mr15_value | [31,24] | 0x55
|  |  | reg_lpddr4_mr20_value | [23,16] | 0x55
|  |  | reg_lpddr4_mr32_value | [15,8] | 0x5a
|  |  | reg_lpddr4_mr40_value | [7,0] | 0x3c
0x9c | reg_0x9c | RW | reg_ddr4_mr4_value | [31,16] | 0x0
|  |  | reg_ddr4_mr3 | [7,0] | 0x0
0xa0 | reg_0xa0 | RW | reg_wrtrain_lpddr4_vref_range | [22] | 0x1
|  |  | reg_pbit_deskew_offset_for_lpddr4 | [21,16] | 0x0
|  |  | reg_dqs_wr_train_en | [9] | 0x0
|  |  | reg_wrtrain_check_data_value_random_gen | [8] | 0x1
|  |  | reg_wrtrain_cs_sel | [7,6] | 0x0
|  |  | reg_wr_train_rst | [5] | 0x0
|  |  | reg_wr_train_dqs_default_bypass | [4] | 0x0
|  |  | reg_wr_train_dqs_range_bypass | [3] | 0x0
|  |  | reg_wr_train_freq_update | [2] | 0x0
|  |  | reg_dq_wr_train_en | [1] | 0x0
|  |  | reg_dq_wr_train_auto | [0] | 0x0
0xa4 | reg_0xa4 | RW | reg_wr_train_ba_addr | [30,28] | 0x0
|  |  | reg_wr_train_col_addr | [25,16] | 0x0
|  |  | reg_wr_train_row_addr | [15,0] | 0x0
0xa8 | reg_0xa8 | RW | reg_phy_trefi | [31,18] | 0x960
|  |  | reg_phy_trfc | [17,8] | 0x8c
|  |  | reg_max_refi_cnt | [7,4] | 0x8
|  |  | reg_phy_refresh_en | [0] | 0x0
0xac | reg_0xac | RW | reg_data_path_clk_gate_dly | [11,6] | 0x0
|  |  | reg_data_path_clk_gate_dly_bp | [5] | 0x0
|  |  | reg_freq_choose_bypass | [4] | 0x0
|  |  | reg_all_freq_train_finish | [3] | 0x0
|  |  | reg_pll_lock_bypass | [2] | 0x0
|  |  | reg_pllpd_bypass | [1] | 0x0
|  |  | reg_lpddr4_write_postamble_sel | [0] | 0x0
0xf0 | reg_0xf0 | RW | reg_cmd_drv_zqcalib_en | [16] | 0x0
|  |  | reg_cmd_fbsel_reg | [15] | 0x0
|  |  | reg_cmd_fben_reg | [14] | 0x0
|  |  | reg_cmd_abutweakpub_reg | [13] | 0x1
|  |  | reg_cmd_abutslewpu_reg | [12,8] | 0x0
|  |  | reg_cmd_abutweakpd_reg | [5] | 0x0
|  |  | reg_cmd_abutslewpd_reg | [4,0] | 0x0
0xf4 | reg_0xf4 | RW | reg_cmd_abutnrcomp4_reg | [28] | 0x0
|  |  | reg_cmd_abutnrcomp3_reg | [27] | 0x1
|  |  | reg_cmd_abutnrcomp2_reg | [26] | 0x1
|  |  | reg_cmd_abutnrcomp1_reg | [25] | 0x1
|  |  | reg_cmd_abutnrcomp0_reg | [24] | 0x0
|  |  | reg_cmd_abutprcomp4_reg | [20] | 0x0
|  |  | reg_cmd_abutprcomp3_reg | [19] | 0x1
|  |  | reg_cmd_abutprcomp2_reg | [18] | 0x1
|  |  | reg_cmd_abutprcomp1_reg | [17] | 0x1
|  |  | reg_cmd_abutprcomp0_reg | [16] | 0x0
|  |  | reg_cmd_abutnrcomp4_ck0_reg | [12] | 0x0
|  |  | reg_cmd_abutnrcomp3_ck0_reg | [11] | 0x1
|  |  | reg_cmd_abutnrcomp2_ck0_reg | [10] | 0x1
|  |  | reg_cmd_abutnrcomp1_ck0_reg | [9] | 0x1
|  |  | reg_cmd_abutnrcomp0_ck0_reg | [8] | 0x0
|  |  | reg_cmd_abutprcomp4_ck0_reg | [4] | 0x0
|  |  | reg_cmd_abutprcomp3_ck0_reg | [3] | 0x1
|  |  | reg_cmd_abutprcomp2_ck0_reg | [2] | 0x1
|  |  | reg_cmd_abutprcomp1_ck0_reg | [1] | 0x1
|  |  | reg_cmd_abutprcomp0_ck0_reg | [0] | 0x0
0xf8 | reg_0xf8 | RW | reg_ram_vref1_margsel_reg | [23,16] | 0x80
|  |  | reg_cmd_abutnrcomp4_special_reg | [12] | 0x0
|  |  | reg_cmd_abutnrcomp3_special_reg | [11] | 0x1
|  |  | reg_cmd_abutnrcomp2_special_reg | [10] | 0x1
|  |  | reg_cmd_abutnrcomp1_special_reg | [9] | 0x1
|  |  | reg_cmd_abutnrcomp0_special_reg | [8] | 0x0
|  |  | reg_cmd_abutprcomp4_special_reg | [4] | 0x0
|  |  | reg_cmd_abutprcomp3_special_reg | [3] | 0x1
|  |  | reg_cmd_abutprcomp2_special_reg | [2] | 0x1
|  |  | reg_cmd_abutprcomp1_special_reg | [1] | 0x1
|  |  | reg_cmd_abutprcomp0_special_reg | [0] | 0x0
0x104 | reg_0x104 | RW | reg_a0_invdelaysel_bp | [29,24] | 0x7
|  |  | reg_a1_invdelaysel_bp | [21,16] | 0x7
|  |  | reg_a2_invdelaysel_bp | [13,8] | 0x7
|  |  | reg_a3_invdelaysel_bp | [5,0] | 0x7
0x108 | reg_0x108 | RW | reg_a4_invdelaysel_bp | [29,24] | 0x7
|  |  | reg_a5_invdelaysel_bp | [21,16] | 0x7
|  |  | reg_a6_invdelaysel_bp | [13,8] | 0x7
|  |  | reg_a7_invdelaysel_bp | [5,0] | 0x7
0x10c | reg_0x10c | RW | reg_a8_invdelaysel_bp | [29,24] | 0x7
|  |  | reg_a9_invdelaysel_bp | [21,16] | 0x7
|  |  | reg_a10_invdelaysel_bp | [13,8] | 0x7
|  |  | reg_a11_invdelaysel_bp | [5,0] | 0x7
0x110 | reg_0x110 | RW | reg_a12_invdelaysel_bp | [29,24] | 0x7
|  |  | reg_a13_invdelaysel_bp | [21,16] | 0x7
|  |  | reg_a14_invdelaysel_bp | [13,8] | 0x7
|  |  | reg_a15_invdelaysel_bp | [5,0] | 0x7
0x114 | reg_0x114 | RW | reg_a16_invdelaysel_bp | [29,24] | 0x7
|  |  | reg_a17_invdelaysel_bp | [21,16] | 0x7
|  |  | reg_ba0_invdelaysel_bp | [13,8] | 0x7
|  |  | reg_ba1_invdelaysel_bp | [5,0] | 0x7
0x118 | reg_0x118 | RW | reg_bg0_invdelaysel_bp | [29,24] | 0x7
|  |  | reg_bg1_invdelaysel_bp | [21,16] | 0x7
|  |  | reg_cke0_invdelaysel_bp | [13,8] | 0x7
|  |  | reg_cke1_invdelaysel_bp | [5,0] | 0x7
0x11c | reg_0x11c | RW | reg_ckb_invdelaysel_bp | [29,24] | 0x7
|  |  | reg_ck_invdelaysel_bp | [21,16] | 0x7
|  |  | reg_odt0_invdelaysel_bp | [13,8] | 0x7
|  |  | reg_odt1_invdelaysel_bp | [5,0] | 0x7
0x120 | reg_0x120 | RW | reg_csb0_invdelaysel_bp | [29,24] | 0x7
|  |  | reg_csb1_invdelaysel_bp | [21,16] | 0x7
|  |  | reg_resetn_invdelaysel_bp | [13,8] | 0x7
|  |  | reg_actn_invdelaysel_bp | [5,0] | 0x7
0x150 | reg_0x150 | RW | dq0_train_check_data_value0 | [31,24] | 0x5a
|  |  | dq0_train_check_data_value1 | [23,16] | 0xa5
|  |  | dq0_train_check_data_value2 | [15,8] | 0xc3
|  |  | dq0_train_check_data_value3 | [7,0] | 0x3c
0x154 | reg_0x154 | RW | dq0_train_check_data_value4 | [31,24] | 0xff
|  |  | dq0_train_check_data_value5 | [23,16] | 0x55
|  |  | dq0_train_check_data_value6 | [15,8] | 0x00
|  |  | dq0_train_check_data_value7 | [7,0] | 0xaa
0x158 | reg_0x158 | RW | dq0_train_check_data_value8 | [15,8] | 0xf0
|  |  | dq0_train_check_data_value9 | [7,0] | 0x0f
0x15c | reg_0x15c | RW | dq1_train_check_data_value0 | [31,24] | 0x5a
|  |  | dq1_train_check_data_value1 | [23,16] | 0xa5
|  |  | dq1_train_check_data_value2 | [15,8] | 0xc3
|  |  | dq1_train_check_data_value3 | [7,0] | 0x3c
0x160 | reg_0x160 | RW | dq1_train_check_data_value4 | [31,24] | 0xff
|  |  | dq1_train_check_data_value5 | [23,16] | 0x55
|  |  | dq1_train_check_data_value6 | [15,8] | 0x00
|  |  | dq1_train_check_data_value7 | [7,0] | 0xaa
0x164 | reg_0x164 | RW | dq1_train_check_data_value8 | [15,8] | 0xf0
|  |  | dq1_train_check_data_value9 | [7,0] | 0x0f
0x168 | reg_0x168 | RW | dq2_train_check_data_value0 | [31,24] | 0x5a
|  |  | dq2_train_check_data_value1 | [23,16] | 0xa5
|  |  | dq2_train_check_data_value2 | [15,8] | 0xc3
|  |  | dq2_train_check_data_value3 | [7,0] | 0x3c
0x16c | reg_0x16c | RW | dq2_train_check_data_value4 | [31,24] | 0xff
|  |  | dq2_train_check_data_value5 | [23,16] | 0x55
|  |  | dq2_train_check_data_value6 | [15,8] | 0x00
|  |  | dq2_train_check_data_value7 | [7,0] | 0xaa
0x170 | reg_0x170 | RW | dq2_train_check_data_value8 | [15,8] | 0xf0
|  |  | dq2_train_check_data_value9 | [7,0] | 0x0f
0x174 | reg_0x174 | RW | dq3_train_check_data_value0 | [31,24] | 0x5a
|  |  | dq3_train_check_data_value1 | [23,16] | 0xa5
|  |  | dq3_train_check_data_value2 | [15,8] | 0xc3
|  |  | dq3_train_check_data_value3 | [7,0] | 0x3c
0x178 | reg_0x178 | RW | dq3_train_check_data_value4 | [31,24] | 0xff
|  |  | dq3_train_check_data_value5 | [23,16] | 0x55
|  |  | dq3_train_check_data_value6 | [15,8] | 0x00
|  |  | dq3_train_check_data_value7 | [7,0] | 0xaa
0x17c | reg_0x17c | RW | dq3_train_check_data_value8 | [15,8] | 0xf0
|  |  | dq3_train_check_data_value9 | [7,0] | 0x0f
0x180 | reg_0x180 | RW | dq4_train_check_data_value0 | [31,24] | 0x5a
|  |  | dq4_train_check_data_value1 | [23,16] | 0xa5
|  |  | dq4_train_check_data_value2 | [15,8] | 0xc3
|  |  | dq4_train_check_data_value3 | [7,0] | 0x3c
0x184 | reg_0x184 | RW | dq4_train_check_data_value4 | [31,24] | 0xff
|  |  | dq4_train_check_data_value5 | [23,16] | 0x55
|  |  | dq4_train_check_data_value6 | [15,8] | 0x00
|  |  | dq4_train_check_data_value7 | [7,0] | 0xaa
0x188 | reg_0x188 | RW | dq4_train_check_data_value8 | [15,8] | 0xf0
|  |  | dq4_train_check_data_value9 | [7,0] | 0x0f
0x18c | reg_0x18c | RW | dq5_train_check_data_value0 | [31,24] | 0x5a
|  |  | dq5_train_check_data_value1 | [23,16] | 0xa5
|  |  | dq5_train_check_data_value2 | [15,8] | 0xc3
|  |  | dq5_train_check_data_value3 | [7,0] | 0x3c
0x190 | reg_0x190 | RW | dq5_train_check_data_value4 | [31,24] | 0xff
|  |  | dq5_train_check_data_value5 | [23,16] | 0x55
|  |  | dq5_train_check_data_value6 | [15,8] | 0x00
|  |  | dq5_train_check_data_value7 | [7,0] | 0xaa
0x194 | reg_0x194 | RW | dq5_train_check_data_value8 | [15,8] | 0xf0
|  |  | dq5_train_check_data_value9 | [7,0] | 0x0f
0x198 | reg_0x198 | RW | dq6_train_check_data_value0 | [31,24] | 0x5a
|  |  | dq6_train_check_data_value1 | [23,16] | 0xa5
|  |  | dq6_train_check_data_value2 | [15,8] | 0xc3
|  |  | dq6_train_check_data_value3 | [7,0] | 0x3c
0x19c | reg_0x19c | RW | dq6_train_check_data_value4 | [31,24] | 0xff
|  |  | dq6_train_check_data_value5 | [23,16] | 0x55
|  |  | dq6_train_check_data_value6 | [15,8] | 0x00
|  |  | dq6_train_check_data_value7 | [7,0] | 0xaa
0x1a0 | reg_0x1a0 | RW | dq6_train_check_data_value8 | [15,8] | 0xf0
|  |  | dq6_train_check_data_value9 | [7,0] | 0x0f
0x1a4 | reg_0x1a4 | RW | dq7_train_check_data_value0 | [31,24] | 0x5a
|  |  | dq7_train_check_data_value1 | [23,16] | 0xa5
|  |  | dq7_train_check_data_value2 | [15,8] | 0xc3
|  |  | dq7_train_check_data_value3 | [7,0] | 0x3c
0x1a8 | reg_0x1a8 | RW | dq7_train_check_data_value4 | [31,24] | 0xff
|  |  | dq7_train_check_data_value5 | [23,16] | 0x55
|  |  | dq7_train_check_data_value6 | [15,8] | 0x00
|  |  | dq7_train_check_data_value7 | [7,0] | 0xaa
0x1ac | reg_0x1ac | RW | reg_wrtrain_odt_advance | [19] | 0x0
|  |  | reg_wrtrain_odt_keep | [18,16] | 0x1
|  |  | dq7_train_check_data_value8 | [15,8] | 0xf0
|  |  | dq7_train_check_data_value9 | [7,0] | 0x0f
0x1b0 | reg_0x1b0 | RW | reg_wrtrain_vref_wait_vref_cnt_50ns | [31,24] | 0x14
|  |  | reg_train_vref_step_min | [23,21] | 0x1
|  |  | reg_train_vref_step_max | [20,16] | 0x8
|  |  | reg_cmd_invdelaysel_sel | [15,10] | 0x0
|  |  | reg_rdtrain_wait_vref_valid_cnt | [9,0] | 0x140
0x1f0 | reg_0x1f0 | RO | train_all_step_done | [7]
|  |  | train_step1_delay_done | [6]
|  |  | train_step2_vref_done | [5]
|  |  | train_step3_delay_done | [4]
|  |  | train_step1_error | [3]
|  |  | train_step2_error | [2]
|  |  | train_step3_error | [1]
|  |  | train_true_done | [0]
0x1f4 | reg_0x1f4 | RO | user_load_mode_busy | [4]
|  |  | pwrok_reg_po | [3]
|  |  | pwrokcore | [2]
|  |  | lock_mpll | [1]
|  |  | lock_pll_dqcmd | [0]
0x1f8 | reg_0x1f8 | RO | drvlegn_zqcali_2reg[4:0] | [28,24]
|  |  | drvlegpb_zqcali_2reg[4:0] | [20,16]
|  |  | odtlegn_zqcali_2reg[4:0] | [12,8]
|  |  | odtlegpb_zqcali_2reg[4:0] | [4,0]
0x1fc | reg_0x1fc | RO | reg_x1clk_ndiv_cnt[10:0] | [18,8]
|  |  | reg_zqcali_done | [4]
|  |  | reg_drvpd_overflow | [3]
|  |  | reg_drvpu_overflow | [2]
|  |  | reg_odtpd_overflow | [1]
|  |  | reg_odtpu_overflow | [0]
0x200 | reg_0x200 | RO | cmd_error_flag | [3]
|  |  | dm_error_flag | [2]
|  |  | dq_error_flag | [1]
|  |  | bist_complete | [0]
0x204 | reg_0x204 | RO | bist_error_dq[31:0] | [31,0]
0x208 | reg_0x208 | RO | bist_error_dm[3:0] | [31,28]
|  |  | bist_error_cmd[27:0] | [27,0]
0x20c | reg_0x20c | RO | wl_done_byte[3:0] | [11,8]
|  |  | calib_end | [5]
|  |  | calib_error | [4]
|  |  | calib_done_byte[3:0] | [3,0]
0x210 | reg_0x210 | RO | cha_rank_cat_bp_cmd_send_rdy[1:0] | [19,18]
|  |  | chb_rank_cat_bp_cmd_send_rdy[1:0] | [17,16]
|  |  | cha_rank_cat_bp_done[1:0] | [15,14]
|  |  | chb_rank_cat_bp_done[1:0] | [13,12]
|  |  | ca_check_value[11:0] | [11,0]
0x214 | reg_0x214 | RO | cha_cat_auto_cs_train_err[7:0] | [23,16]
|  |  | chb_cat_auto_cs_train_err[7:0] | [15,8]
|  |  | cha_cat_done | [3]
|  |  | chb_cat_done | [2]
|  |  | cha_cat_bp_cmd_send_done | [1]
|  |  | chb_cat_bp_cmd_send_done | [0]
0x230 | reg_0x230 | RO | reg_cmd_invdelaysel[5:0] | [21,16]
|  |  | reg_wrtrain_vref_max_value[5:0] | [13,8]
|  |  | reg_wrtrain_vref_min_value[5:0] | [5,0]
0x234 | reg_0x234 | RO | cha_rank0_ca0_min_perbit_skew_pass[5:0] | [29,24]
|  |  | cha_rank0_ca1_min_perbit_skew_pass[5:0] | [21,16]
|  |  | cha_rank0_ca2_min_perbit_skew_pass[5:0] | [13,8]
|  |  | cha_rank0_ca3_min_perbit_skew_pass[5:0] | [5,0]
0x238 | reg_0x238 | RO | cha_rank0_ca4_min_perbit_skew_pass[5:0] | [29,24]
|  |  | cha_rank0_ca5_min_perbit_skew_pass[5:0] | [21,16]
|  |  | cha_rank1_ca0_min_perbit_skew_pass[5:0] | [13,8]
|  |  | cha_rank1_ca1_min_perbit_skew_pass[5:0] | [5,0]
0x23c | reg_0x23c | RO | cha_rank1_ca2_min_perbit_skew_pass[5:0] | [29,24]
|  |  | cha_rank1_ca3_min_perbit_skew_pass[5:0] | [21,16]
|  |  | cha_rank1_ca4_min_perbit_skew_pass[5:0] | [13,8]
|  |  | cha_rank1_ca5_min_perbit_skew_pass[5:0] | [5,0]
0x240 | reg_0x240 | RO | cha_rank0_min_cs_perbit_skew_pass[5:0] | [29,24]
|  |  | cha_rank1_min_cs_perbit_skew_pass[5:0] | [21,16]
|  |  | cha_rank0_max_cs_perbit_skew_pass[5:0] | [13,8]
|  |  | cha_rank1_max_cs_perbit_skew_pass[5:0] | [5,0]
0x244 | reg_0x244 | RO | cha_rank0_ca0_max_perbit_skew_pass[5:0] | [29,24]
|  |  | cha_rank0_ca1_max_perbit_skew_pass[5:0] | [21,16]
|  |  | cha_rank0_ca2_max_perbit_skew_pass[5:0] | [13,8]
|  |  | cha_rank0_ca3_max_perbit_skew_pass[5:0] | [5,0]
0x248 | reg_0x248 | RO | cha_rank0_ca4_max_perbit_skew_pass[5:0] | [29,24]
|  |  | cha_rank0_ca5_max_perbit_skew_pass[5:0] | [21,16]
|  |  | cha_rank1_ca0_max_perbit_skew_pass[5:0] | [13,8]
|  |  | cha_rank1_ca1_max_perbit_skew_pass[5:0] | [5,0]
0x24c | reg_0x24c | RO | cha_rank1_ca2_max_perbit_skew_pass[5:0] | [29,24]
|  |  | cha_rank1_ca3_max_perbit_skew_pass[5:0] | [21,16]
|  |  | cha_rank1_ca4_max_perbit_skew_pass[5:0] | [13,8]
|  |  | cha_rank1_ca5_max_perbit_skew_pass[5:0] | [5,0]
0x250 | reg_0x250 | RO | chb_rank0_ca0_min_perbit_skew_pass[5:0] | [29,24]
|  |  | chb_rank0_ca1_min_perbit_skew_pass[5:0] | [21,16]
|  |  | chb_rank0_ca2_min_perbit_skew_pass[5:0] | [13,8]
|  |  | chb_rank0_ca3_min_perbit_skew_pass[5:0] | [5,0]
0x254 | reg_0x254 | RO | chb_rank0_ca4_min_perbit_skew_pass[5:0] | [29,24]
|  |  | chb_rank0_ca5_min_perbit_skew_pass[5:0] | [21,16]
|  |  | chb_rank1_ca0_min_perbit_skew_pass[5:0] | [13,8]
|  |  | chb_rank1_ca1_min_perbit_skew_pass[5:0] | [5,0]
0x258 | reg_0x258 | RO | chb_rank1_ca2_min_perbit_skew_pass[5:0] | [29,24]
|  |  | chb_rank1_ca3_min_perbit_skew_pass[5:0] | [21,16]
|  |  | chb_rank1_ca4_min_perbit_skew_pass[5:0] | [13,8]
|  |  | chb_rank1_ca5_min_perbit_skew_pass[5:0] | [5,0]
0x25c | reg_0x25c | RO | chb_rank0_min_cs_perbit_skew_pass[5:0] | [29,24]
|  |  | chb_rank1_min_cs_perbit_skew_pass[5:0] | [21,16]
|  |  | chb_rank0_max_cs_perbit_skew_pass[5:0] | [13,8]
|  |  | chb_rank1_max_cs_perbit_skew_pass[5:0] | [5,0]
0x260 | reg_0x260 | RO | chb_rank0_ca0_max_perbit_skew_pass[5:0] | [29,24]
|  |  | chb_rank0_ca1_max_perbit_skew_pass[5:0] | [21,16]
|  |  | chb_rank0_ca2_max_perbit_skew_pass[5:0] | [13,8]
|  |  | chb_rank0_ca3_max_perbit_skew_pass[5:0] | [5,0]
0x264 | reg_0x264 | RO | chb_rank0_ca4_max_perbit_skew_pass[5:0] | [29,24]
|  |  | chb_rank0_ca5_max_perbit_skew_pass[5:0] | [21,16]
|  |  | chb_rank1_ca0_max_perbit_skew_pass[5:0] | [13,8]
|  |  | chb_rank1_ca1_max_perbit_skew_pass[5:0] | [5,0]
0x268 | reg_0x268 | RO | chb_rank1_ca2_max_perbit_skew_pass[5:0] | [29,24]
|  |  | chb_rank1_ca3_max_perbit_skew_pass[5:0] | [21,16]
|  |  | chb_rank1_ca4_max_perbit_skew_pass[5:0] | [13,8]
|  |  | chb_rank1_ca5_max_perbit_skew_pass[5:0] | [5,0]
0x26c | reg_0x26c | RO | cha_rank0_min_cs_vref_pass[5:0] | [29,24]
|  |  | cha_rank0_max_cs_vref_pass[5:0] | [21,16]
|  |  | cha_rank1_min_cs_vref_pass[5:0] | [13,8]
|  |  | cha_rank1_max_cs_vref_pass[5:0] | [5,0]
0x270 | reg_0x270 | RO | chb_rank0_min_cs_vref_pass[5:0] | [29,24]
|  |  | chb_rank0_max_cs_vref_pass[5:0] | [21,16]
|  |  | chb_rank1_min_cs_vref_pass[5:0] | [13,8]
|  |  | chb_rank1_max_cs_vref_pass[5:0] | [5,0]
0x274 | reg_0x274 | RO | reg_rd_train_readback_data_valid_byte[3:0] | [19,16]
|  |  | reg_train_done_for_rd_to_reg[3:0] | [15,12]
|  |  | reg_train_error_for_rd_byte[3:0] | [11,8]
|  |  | reg_wr_train_done_byte[3:0] | [7,4]
|  |  | reg_wr_train_error_byte[3:0] | [3,0]
0x300 | reg_0x300 | RW | reg_a_l_vref1_margsel_reg | [31,24] | 0x80
|  |  | reg_a_l_dq_odt_zqcali_en | [22] | 0x0
|  |  | reg_a_l_dq_drv_zqcali_en | [21] | 0x0
|  |  | reg_a_l_abutweakpddq_reg | [20] | 0x0
|  |  | reg_a_l_abutweakpubdq_reg | [19] | 0x1
|  |  | reg_a_l_abutdiffampseen_reg | [18] | 0x0
|  |  | reg_a_l_dqfben_reg | [17] | 0x0
|  |  | reg_a_l_dqfbsel_reg | [16] | 0x0
|  |  | reg_a_l_vref1_pd_reg | [15] | 0x0
|  |  | reg_a_l_weakpd_reg | [14] | 0x0
|  |  | reg_a_l_weakpub_reg | [13] | 0x1
|  |  | reg_a_l_abutslewpu_reg | [12,8] | 0x0
|  |  | reg_a_l_enb_lp4mode_reg | [7] | 0x1
|  |  | reg_a_l_dqsweakpd_reg | [6] | 0x0
|  |  | reg_a_l_dqsbweakpub_reg | [5] | 0x1
|  |  | reg_a_l_abutslewpd_reg | [4,0] | 0x0
0x304 | reg_0x304 | RW | reg_a_l_abutnrcompdq4_reg | [28] | 0x0
|  |  | reg_a_l_abutnrcompdq3_reg | [27] | 0x1
|  |  | reg_a_l_abutnrcompdq2_reg | [26] | 0x1
|  |  | reg_a_l_abutnrcompdq1_reg | [25] | 0x1
|  |  | reg_a_l_abutnrcompdq0_reg | [24] | 0x0
|  |  | reg_a_l_abutprcompdq4_reg | [20] | 0x0
|  |  | reg_a_l_abutprcompdq3_reg | [19] | 0x1
|  |  | reg_a_l_abutprcompdq2_reg | [18] | 0x1
|  |  | reg_a_l_abutprcompdq1_reg | [17] | 0x1
|  |  | reg_a_l_abutprcompdq0_reg | [16] | 0x0
|  |  | reg_a_l_abutodtpddq4_reg | [12] | 0x0
|  |  | reg_a_l_abutodtpddq3_reg | [11] | 0x0
|  |  | reg_a_l_abutodtpddq2_reg | [10] | 0x1
|  |  | reg_a_l_abutodtpddq1_reg | [9] | 0x0
|  |  | reg_a_l_abutodtpddq0_reg | [8] | 0x1
|  |  | reg_a_l_abutodtpudq4_reg | [4] | 0x0
|  |  | reg_a_l_abutodtpudq3_reg | [3] | 0x0
|  |  | reg_a_l_abutodtpudq2_reg | [2] | 0x1
|  |  | reg_a_l_abutodtpudq1_reg | [1] | 0x0
|  |  | reg_a_l_abutodtpudq0_reg | [0] | 0x1
0x320 | reg_0x320 | RW | reg_a_l_rxmen0_delay_bp | [26,24] | 0x1
|  |  | reg_a_l_rxmen0_ophsel_bp | [23,21] | 0x7
|  |  | reg_a_l_rxmen0_sdlltap_bp | [20,16] | 0x4
|  |  | reg_a_l_rxmen1_delay_bp | [10,8] | 0x1
|  |  | reg_a_l_rxmen1_ophsel_bp | [7,5] | 0x7
|  |  | reg_a_l_rxmen1_sdlltap_bp | [4,0] | 0x4
0x324 | reg_0x324 | RW | reg_a_l_rdodt0_delay | [26,24] | 0x2
|  |  | reg_a_l_rdodt0_ophsel | [23,21] | 0x2
|  |  | reg_a_l_rdodt0_dllsel | [20,16] | 0x4
|  |  | reg_a_l_rdodt1_delay | [10,8] | 0x2
|  |  | reg_a_l_rdodt1_ophsel | [7,5] | 0x2
|  |  | reg_a_l_rdodt1_dllsel | [4,0] | 0x4
0x328 | reg_0x328 | RW | reg_a_l_dm_obsdataen | [28] | 0x0
|  |  | reg_a_l_dqobsmuxsel | [27,24] | 0x0
|  |  | reg_a_l_dqout_mux | [22] | 0x1
|  |  | reg_a_l_dmout_mux | [21] | 0x1
|  |  | reg_a_l_dq_ph90en_bp | [20] | 0x0
|  |  | reg_a_l_dqs_ph90en_bp | [19] | 0x1
|  |  | reg_a_l_rcvdqsmodsel | [18] | 0x1
|  |  | reg_a_l_selfclren | [17] | 0x1
|  |  | reg_a_l_wrptrclrb | [16] | 0x1
|  |  | reg_a_l_rxm_odiffampen | [15] | 0x1
|  |  | reg_a_l_abutobsmodeen | [14] | 0x0
|  |  | reg_a_l_odtenb4p5en | [13] | 0x0
|  |  | reg_a_l_rxm4p5en | [12] | 0x0
|  |  | reg_a_l_tsm_iobufact_bp | [11] | 0x1
|  |  | reg_a_l_rxpst_bp | [10] | 0x0
|  |  | reg_a_l_odtenb4p5en_r2 | [9] | 0x0
|  |  | reg_a_l_rxm4p5en_r2 | [8] | 0x0
|  |  | reg_a_l_wrankdlysel | [7,6] | 0x1
|  |  | reg_a_l_rrankdly_4x_cs0 | [5,3] | 0x0
|  |  | reg_a_l_rrankdly_4x_cs1 | [2,0] | 0x0
0x350 | reg_0x350 | RW | reg_a_l_cs0_dm_invdelaysel | [5,0] | 0x7
0x354 | reg_0x354 | RW | reg_a_l_cs0_dq0_invdelaysel | [29,24] | 0x7
|  |  | reg_a_l_cs0_dq1_invdelaysel | [21,16] | 0x7
|  |  | reg_a_l_cs0_dq2_invdelaysel | [13,8] | 0x7
|  |  | reg_a_l_cs0_dq3_invdelaysel | [5,0] | 0x7
0x358 | reg_0x358 | RW | reg_a_l_cs0_dq4_invdelaysel | [29,24] | 0x7
|  |  | reg_a_l_cs0_dq5_invdelaysel | [21,16] | 0x7
|  |  | reg_a_l_cs0_dq6_invdelaysel | [13,8] | 0x7
|  |  | reg_a_l_cs0_dq7_invdelaysel | [5,0] | 0x7
0x35c | reg_0x35c | RW | reg_a_l_cs0_dqs_invdelaysel | [29,24] | 0xf
|  |  | reg_a_l_cs0_dqsb_invdelaysel | [13,8] | 0xf
0x360 | reg_0x360 | RW | reg_a_l_cs0_loop_invdelaysel | [28,24] | 0x0
|  |  | reg_a_l_cs0_dm_invdelayselrx | [13,8] | 0x7
0x364 | reg_0x364 | RW | reg_a_l_cs0_dq0_invdelayselrx | [29,24] | 0x7
|  |  | reg_a_l_cs0_dq1_invdelayselrx | [21,16] | 0x7
|  |  | reg_a_l_cs0_dq2_invdelayselrx | [13,8] | 0x7
|  |  | reg_a_l_cs0_dq3_invdelayselrx | [5,0] | 0x7
0x368 | reg_0x368 | RW | reg_a_l_cs0_dq4_invdelayselrx | [29,24] | 0x7
|  |  | reg_a_l_cs0_dq5_invdelayselrx | [21,16] | 0x7
|  |  | reg_a_l_cs0_dq6_invdelayselrx | [13,8] | 0x7
|  |  | reg_a_l_cs0_dq7_invdelayselrx | [5,0] | 0x7
0x36c | reg_0x36c | RW | reg_a_l_cs0_dqs_invdelayselrx | [29,24] | 0xf
|  |  | reg_a_l_cs0_dqsb_invdelayselrx | [13,8] | 0xf
0x370 | reg_0x370 | RW | reg_a_l_cs1_dm_invdelaysel | [5,0] | 0x7
0x374 | reg_0x374 | RW | reg_a_l_cs1_dq0_invdelaysel | [29,24] | 0x7
|  |  | reg_a_l_cs1_dq1_invdelaysel | [21,16] | 0x7
|  |  | reg_a_l_cs1_dq2_invdelaysel | [13,8] | 0x7
|  |  | reg_a_l_cs1_dq3_invdelaysel | [5,0] | 0x7
0x378 | reg_0x378 | RW | reg_a_l_cs1_dq4_invdelaysel | [29,24] | 0x7
|  |  | reg_a_l_cs1_dq5_invdelaysel | [21,16] | 0x7
|  |  | reg_a_l_cs1_dq6_invdelaysel | [13,8] | 0x7
|  |  | reg_a_l_cs1_dq7_invdelaysel | [5,0] | 0x7
0x37c | reg_0x37c | RW | reg_a_l_cs1_dqs_invdelaysel | [29,24] | 0xf
|  |  | reg_a_l_cs1_dqsb_invdelaysel | [13,8] | 0xf
0x380 | reg_0x380 | RW | reg_a_l_cs1_loop_invdelaysel | [28,24] | 0x0
|  |  | reg_a_l_cs1_dm_invdelayselrx | [13,8] | 0x7
0x384 | reg_0x384 | RW | reg_a_l_cs1_dq0_invdelayselrx | [29,24] | 0x7
|  |  | reg_a_l_cs1_dq1_invdelayselrx | [21,16] | 0x7
|  |  | reg_a_l_cs1_dq2_invdelayselrx | [13,8] | 0x7
|  |  | reg_a_l_cs1_dq3_invdelayselrx | [5,0] | 0x7
0x388 | reg_0x388 | RW | reg_a_l_cs1_dq4_invdelayselrx | [29,24] | 0x7
|  |  | reg_a_l_cs1_dq5_invdelayselrx | [21,16] | 0x7
|  |  | reg_a_l_cs1_dq6_invdelayselrx | [13,8] | 0x7
|  |  | reg_a_l_cs1_dq7_invdelayselrx | [5,0] | 0x7
0x38c | reg_0x38c | RW | reg_a_l_cs1_dqs_invdelayselrx | [29,24] | 0xf
|  |  | reg_a_l_cs1_dqsb_invdelayselrx | [13,8] | 0xf
0x3a0 | reg_0x3a0 | RW | reg_a_l_rd_train_dqs_default | [29,24] | 0x1f
|  |  | reg_a_l_train_dqs_default | [21,16] | 0x7
|  |  | reg_a_l_rd_train_dqs_range_max | [13,8] | 0x3f
|  |  | reg_a_l_rd_train_dqs_range_min | [5,0] | 0x0
0x3a4 | reg_0x3a4 | RW | reg_a_l_rdtrain_check_wrap0 | [15,8] | 0x0
|  |  | reg_a_l_rdtrain_check_wrap1 | [7,0] | 0x0
0x3e0 | reg_0x3e0 | RO | reg_a_l_dqs_idqshigh | [30]
|  |  | reg_a_l_tdqs_invdelaysel0[5:0] | [21,16]
|  |  | reg_a_l_tdqs_invdelaysel1[5:0] | [5,0]
0x3e4 | reg_0x3e4 | RO | reg_a_l_cycsel[2:0] | [10,8]
|  |  | reg_a_l_ophsel[2:0] | [7,5]
|  |  | reg_a_l_dllsel[4:0] | [4,0]
0x3e8 | reg_0x3e8 | RO | reg_a_l_calib_result_cs0[10:0] | [26,16]
|  |  | reg_a_l_calib_result_cs1[10:0] | [10,0]
0x3ec | reg_0x3ec | RO | reg_a_l_cs0_value_dqx_invdelaysel[5:0] | [13,8]
0x3f0 | reg_0x3f0 | RO | reg_a_l_cs1_value_dqx_invdelaysel[5:0] | [13,8]
0x3f4 | reg_0x3f4 | RO | reg_a_l_train_min_for_rd_dq0[5:0] | [29,24]
|  |  | reg_a_l_train_min_for_rd_dq1[5:0] | [21,16]
|  |  | reg_a_l_train_min_for_rd_dq2[5:0] | [13,8]
|  |  | reg_a_l_train_min_for_rd_dq3[5:0] | [5,0]
0x3f8 | reg_0x3f8 | RO | reg_a_l_train_min_for_rd_dq4[5:0] | [29,24]
|  |  | reg_a_l_train_min_for_rd_dq5[5:0] | [21,16]
|  |  | reg_a_l_train_min_for_rd_dq6[5:0] | [13,8]
|  |  | reg_a_l_train_min_for_rd_dq7[5:0] | [5,0]
0x3fc | reg_0x3fc | RO | reg_a_l_train_min_for_rd_dqs[5:0] | [5,0]
0x400 | reg_0x400 | RO | reg_a_l_train_max_for_rd_dq0[5:0] | [29,24]
|  |  | reg_a_l_train_max_for_rd_dq1[5:0] | [21,16]
|  |  | reg_a_l_train_max_for_rd_dq2[5:0] | [13,8]
|  |  | reg_a_l_train_max_for_rd_dq3[5:0] | [5,0]
0x404 | reg_0x404 | RO | reg_a_l_train_max_for_rd_dq4[5:0] | [29,24]
|  |  | reg_a_l_train_max_for_rd_dq5[5:0] | [21,16]
|  |  | reg_a_l_train_max_for_rd_dq6[5:0] | [13,8]
|  |  | reg_a_l_train_max_for_rd_dq7[5:0] | [5,0]
0x408 | reg_0x408 | RO | reg_a_l_train_max_for_rd_dqs[5:0] | [5,0]
0x40c | reg_0x40c | RO | reg_a_l_train_result_for_rd_base_dqs[5:0] | [23,18]
|  |  | reg_a_l_change_rd_dqs_default | [5]
|  |  | reg_a_l_left_boundary_overflow_for_rd | [3]
|  |  | reg_a_l_right_boundary_overflow_for_rd | [2]
0x410 | reg_0x410 | RO | reg_a_l_rd_train_readback_data_dq0[15:0] | [31,16]
|  |  | reg_a_l_rd_train_readback_data_dq1[15:0] | [15,0]
0x414 | reg_0x414 | RO | reg_a_l_rd_train_readback_data_dq2[15:0] | [31,16]
|  |  | reg_a_l_rd_train_readback_data_dq3[15:0] | [15,0]
0x418 | reg_0x418 | RO | reg_a_l_rd_train_readback_data_dq4[15:0] | [31,16]
|  |  | reg_a_l_rd_train_readback_data_dq5[15:0] | [15,0]
0x41c | reg_0x41c | RO | reg_a_l_rd_train_readback_data_dq6[15:0] | [31,16]
|  |  | reg_a_l_rd_train_readback_data_dq7[15:0] | [15,0]
0x420 | reg_0x420 | RO | reg_a_l_change_dqs_default | [16]
|  |  | reg_a_l_train_min_for_dqs[5:0] | [5,0]
0x424 | reg_0x424 | RO | reg_a_l_train_min_for_dq0[5:0] | [29,24]
|  |  | reg_a_l_train_min_for_dq1[5:0] | [21,16]
|  |  | reg_a_l_train_min_for_dq2[5:0] | [13,8]
|  |  | reg_a_l_train_min_for_dq3[5:0] | [5,0]
0x428 | reg_0x428 | RO | reg_a_l_train_min_for_dq4[5:0] | [29,24]
|  |  | reg_a_l_train_min_for_dq5[5:0] | [21,16]
|  |  | reg_a_l_train_min_for_dq6[5:0] | [13,8]
|  |  | reg_a_l_train_min_for_dq7[5:0] | [5,0]
0x42c | reg_0x42c | RO | reg_a_l_train_max_for_dqs[5:0] | [5,0]
0x430 | reg_0x430 | RO | reg_a_l_train_max_for_dq0[5:0] | [29,24]
|  |  | reg_a_l_train_max_for_dq1[5:0] | [21,16]
|  |  | reg_a_l_train_max_for_dq2[5:0] | [13,8]
|  |  | reg_a_l_train_max_for_dq3[5:0] | [5,0]
0x434 | reg_0x434 | RO | reg_a_l_train_max_for_dq4[5:0] | [29,24]
|  |  | reg_a_l_train_max_for_dq5[5:0] | [21,16]
|  |  | reg_a_l_train_max_for_dq6[5:0] | [13,8]
|  |  | reg_a_l_train_max_for_dq7[5:0] | [5,0]
0x438 | reg_0x438 | RO | reg_a_l_rdtrain_vref_max[7:0] | [15,8]
|  |  | reg_a_l_rdtrain_vref_min[7:0] | [7,0]
0x480 | reg_0x480 | RW | reg_a_h_vref1_margsel_reg | [31,24] | 0x80
|  |  | reg_a_h_dq_odt_zqcali_en | [22] | 0x0
|  |  | reg_a_h_dq_drv_zqcali_en | [21] | 0x0
|  |  | reg_a_h_abutweakpddq_reg | [20] | 0x0
|  |  | reg_a_h_abutweakpubdq_reg | [19] | 0x1
|  |  | reg_a_h_abutdiffampseen_reg | [18] | 0x0
|  |  | reg_a_h_dqfben_reg | [17] | 0x0
|  |  | reg_a_h_dqfbsel_reg | [16] | 0x0
|  |  | reg_a_h_vref1_pd_reg | [15] | 0x0
|  |  | reg_a_h_weakpd_reg | [14] | 0x0
|  |  | reg_a_h_weakpub_reg | [13] | 0x1
|  |  | reg_a_h_abutslewpu_reg | [12,8] | 0x0
|  |  | reg_a_h_enb_lp4mode_reg | [7] | 0x1
|  |  | reg_a_h_dqsweakpd_reg | [6] | 0x0
|  |  | reg_a_h_dqsbweakpub_reg | [5] | 0x1
|  |  | reg_a_h_abutslewpd_reg | [4,0] | 0x0
0x484 | reg_0x484 | RW | reg_a_h_abutnrcompdq4_reg | [28] | 0x0
|  |  | reg_a_h_abutnrcompdq3_reg | [27] | 0x1
|  |  | reg_a_h_abutnrcompdq2_reg | [26] | 0x1
|  |  | reg_a_h_abutnrcompdq1_reg | [25] | 0x1
|  |  | reg_a_h_abutnrcompdq0_reg | [24] | 0x0
|  |  | reg_a_h_abutprcompdq4_reg | [20] | 0x0
|  |  | reg_a_h_abutprcompdq3_reg | [19] | 0x1
|  |  | reg_a_h_abutprcompdq2_reg | [18] | 0x1
|  |  | reg_a_h_abutprcompdq1_reg | [17] | 0x1
|  |  | reg_a_h_abutprcompdq0_reg | [16] | 0x0
|  |  | reg_a_h_abutodtpddq4_reg | [12] | 0x0
|  |  | reg_a_h_abutodtpddq3_reg | [11] | 0x0
|  |  | reg_a_h_abutodtpddq2_reg | [10] | 0x1
|  |  | reg_a_h_abutodtpddq1_reg | [9] | 0x0
|  |  | reg_a_h_abutodtpddq0_reg | [8] | 0x1
|  |  | reg_a_h_abutodtpudq4_reg | [4] | 0x0
|  |  | reg_a_h_abutodtpudq3_reg | [3] | 0x0
|  |  | reg_a_h_abutodtpudq2_reg | [2] | 0x1
|  |  | reg_a_h_abutodtpudq1_reg | [1] | 0x0
|  |  | reg_a_h_abutodtpudq0_reg | [0] | 0x1
0x4a0 | reg_0x4a0 | RW | reg_a_h_rxmen0_delay_bp | [26,24] | 0x1
|  |  | reg_a_h_rxmen0_ophsel_bp | [23,21] | 0x7
|  |  | reg_a_h_rxmen0_sdlltap_bp | [20,16] | 0x4
|  |  | reg_a_h_rxmen1_delay_bp | [10,8] | 0x1
|  |  | reg_a_h_rxmen1_ophsel_bp | [7,5] | 0x7
|  |  | reg_a_h_rxmen1_sdlltap_bp | [4,0] | 0x4
0x4a4 | reg_0x4a4 | RW | reg_a_h_rdodt0_delay | [26,24] | 0x2
|  |  | reg_a_h_rdodt0_ophsel | [23,21] | 0x2
|  |  | reg_a_h_rdodt0_dllsel | [20,16] | 0x4
|  |  | reg_a_h_rdodt1_delay | [10,8] | 0x2
|  |  | reg_a_h_rdodt1_ophsel | [7,5] | 0x2
|  |  | reg_a_h_rdodt1_dllsel | [4,0] | 0x4
0x4a8 | reg_0x4a8 | RW | reg_a_h_dm_obsdataen | [28] | 0x0
|  |  | reg_a_h_dqobsmuxsel | [27,24] | 0x0
|  |  | reg_a_h_dqout_mux | [22] | 0x1
|  |  | reg_a_h_dmout_mux | [21] | 0x1
|  |  | reg_a_h_dq_ph90en_bp | [20] | 0x0
|  |  | reg_a_h_dqs_ph90en_bp | [19] | 0x1
|  |  | reg_a_h_rcvdqsmodsel | [18] | 0x1
|  |  | reg_a_h_selfclren | [17] | 0x1
|  |  | reg_a_h_wrptrclrb | [16] | 0x1
|  |  | reg_a_h_rxm_odiffampen | [15] | 0x1
|  |  | reg_a_h_abutobsmodeen | [14] | 0x0
|  |  | reg_a_h_odtenb4p5en | [13] | 0x0
|  |  | reg_a_h_rxm4p5en | [12] | 0x0
|  |  | reg_a_h_tsm_iobufact_bp | [11] | 0x1
|  |  | reg_a_h_rxpst_bp | [10] | 0x0
|  |  | reg_a_h_odtenb4p5en_r2 | [9] | 0x0
|  |  | reg_a_h_rxm4p5en_r2 | [8] | 0x0
|  |  | reg_a_h_wrankdlysel | [7,6] | 0x1
|  |  | reg_a_h_rrankdly_4x_cs0 | [5,3] | 0x0
|  |  | reg_a_h_rrankdly_4x_cs1 | [2,0] | 0x0
0x4d0 | reg_0x4d0 | RW | reg_a_h_cs0_dm_invdelaysel | [5,0] | 0x7
0x4d4 | reg_0x4d4 | RW | reg_a_h_cs0_dq0_invdelaysel | [29,24] | 0x7
|  |  | reg_a_h_cs0_dq1_invdelaysel | [21,16] | 0x7
|  |  | reg_a_h_cs0_dq2_invdelaysel | [13,8] | 0x7
|  |  | reg_a_h_cs0_dq3_invdelaysel | [5,0] | 0x7
0x4d8 | reg_0x4d8 | RW | reg_a_h_cs0_dq4_invdelaysel | [29,24] | 0x7
|  |  | reg_a_h_cs0_dq5_invdelaysel | [21,16] | 0x7
|  |  | reg_a_h_cs0_dq6_invdelaysel | [13,8] | 0x7
|  |  | reg_a_h_cs0_dq7_invdelaysel | [5,0] | 0x7
0x4dc | reg_0x4dc | RW | reg_a_h_cs0_dqs_invdelaysel | [29,24] | 0xf
|  |  | reg_a_h_cs0_dqsb_invdelaysel | [13,8] | 0xf
0x4e0 | reg_0x4e0 | RW | reg_a_h_cs0_loop_invdelaysel | [28,24] | 0x0
|  |  | reg_a_h_cs0_dm_invdelayselrx | [13,8] | 0x7
0x4e4 | reg_0x4e4 | RW | reg_a_h_cs0_dq0_invdelayselrx | [29,24] | 0x7
|  |  | reg_a_h_cs0_dq1_invdelayselrx | [21,16] | 0x7
|  |  | reg_a_h_cs0_dq2_invdelayselrx | [13,8] | 0x7
|  |  | reg_a_h_cs0_dq3_invdelayselrx | [5,0] | 0x7
0x4e8 | reg_0x4e8 | RW | reg_a_h_cs0_dq4_invdelayselrx | [29,24] | 0x7
|  |  | reg_a_h_cs0_dq5_invdelayselrx | [21,16] | 0x7
|  |  | reg_a_h_cs0_dq6_invdelayselrx | [13,8] | 0x7
|  |  | reg_a_h_cs0_dq7_invdelayselrx | [5,0] | 0x7
0x4ec | reg_0x4ec | RW | reg_a_h_cs0_dqs_invdelayselrx | [29,24] | 0xf
|  |  | reg_a_h_cs0_dqsb_invdelayselrx | [13,8] | 0xf
0x4f0 | reg_0x4f0 | RW | reg_a_h_cs1_dm_invdelaysel | [5,0] | 0x7
0x4f4 | reg_0x4f4 | RW | reg_a_h_cs1_dq0_invdelaysel | [29,24] | 0x7
|  |  | reg_a_h_cs1_dq1_invdelaysel | [21,16] | 0x7
|  |  | reg_a_h_cs1_dq2_invdelaysel | [13,8] | 0x7
|  |  | reg_a_h_cs1_dq3_invdelaysel | [5,0] | 0x7
0x4f8 | reg_0x4f8 | RW | reg_a_h_cs1_dq4_invdelaysel | [29,24] | 0x7
|  |  | reg_a_h_cs1_dq5_invdelaysel | [21,16] | 0x7
|  |  | reg_a_h_cs1_dq6_invdelaysel | [13,8] | 0x7
|  |  | reg_a_h_cs1_dq7_invdelaysel | [5,0] | 0x7
0x4fc | reg_0x4fc | RW | reg_a_h_cs1_dqs_invdelaysel | [29,24] | 0xf
|  |  | reg_a_h_cs1_dqsb_invdelaysel | [13,8] | 0xf
0x500 | reg_0x500 | RW | reg_a_h_cs1_loop_invdelaysel | [28,24] | 0x0
|  |  | reg_a_h_cs1_dm_invdelayselrx | [13,8] | 0x7
0x504 | reg_0x504 | RW | reg_a_h_cs1_dq0_invdelayselrx | [29,24] | 0x7
|  |  | reg_a_h_cs1_dq1_invdelayselrx | [21,16] | 0x7
|  |  | reg_a_h_cs1_dq2_invdelayselrx | [13,8] | 0x7
|  |  | reg_a_h_cs1_dq3_invdelayselrx | [5,0] | 0x7
0x508 | reg_0x508 | RW | reg_a_h_cs1_dq4_invdelayselrx | [29,24] | 0x7
|  |  | reg_a_h_cs1_dq5_invdelayselrx | [21,16] | 0x7
|  |  | reg_a_h_cs1_dq6_invdelayselrx | [13,8] | 0x7
|  |  | reg_a_h_cs1_dq7_invdelayselrx | [5,0] | 0x7
0x50c | reg_0x50c | RW | reg_a_h_cs1_dqs_invdelayselrx | [29,24] | 0xf
|  |  | reg_a_h_cs1_dqsb_invdelayselrx | [13,8] | 0xf
0x520 | reg_0x520 | RW | reg_a_h_rd_train_dqs_default | [29,24] | 0x1f
|  |  | reg_a_h_train_dqs_default | [21,16] | 0x7
|  |  | reg_a_h_rd_train_dqs_range_max | [13,8] | 0x3f
|  |  | reg_a_h_rd_train_dqs_range_min | [5,0] | 0x0
0x524 | reg_0x524 | RW | reg_a_h_rdtrain_check_wrap0 | [15,8] | 0x0
|  |  | reg_a_h_rdtrain_check_wrap1 | [7,0] | 0x0
0x560 | reg_0x560 | RO | reg_a_h_dqs_idqshigh | [30]
|  |  | reg_a_h_tdqs_invdelaysel0[5:0] | [21,16]
|  |  | reg_a_h_tdqs_invdelaysel1[5:0] | [5,0]
0x564 | reg_0x564 | RO | reg_a_h_cycsel[2:0] | [10,8]
|  |  | reg_a_h_ophsel[2:0] | [7,5]
|  |  | reg_a_h_dllsel[4:0] | [4,0]
0x568 | reg_0x568 | RO | reg_a_h_calib_result_cs0[10:0] | [26,16]
|  |  | reg_a_h_calib_result_cs1[10:0] | [10,0]
0x56c | reg_0x56c | RO | reg_a_h_cs0_value_dqx_invdelaysel[5:0] | [13,8]
0x570 | reg_0x570 | RO | reg_a_h_cs1_value_dqx_invdelaysel[5:0] | [13,8]
0x574 | reg_0x574 | RO | reg_a_h_train_min_for_rd_dq0[5:0] | [29,24]
|  |  | reg_a_h_train_min_for_rd_dq1[5:0] | [21,16]
|  |  | reg_a_h_train_min_for_rd_dq2[5:0] | [13,8]
|  |  | reg_a_h_train_min_for_rd_dq3[5:0] | [5,0]
0x578 | reg_0x578 | RO | reg_a_h_train_min_for_rd_dq4[5:0] | [29,24]
|  |  | reg_a_h_train_min_for_rd_dq5[5:0] | [21,16]
|  |  | reg_a_h_train_min_for_rd_dq6[5:0] | [13,8]
|  |  | reg_a_h_train_min_for_rd_dq7[5:0] | [5,0]
0x57c | reg_0x57c | RO | reg_a_h_train_min_for_rd_dqs[5:0] | [5,0]
0x580 | reg_0x580 | RO | reg_a_h_train_max_for_rd_dq0[5:0] | [29,24]
|  |  | reg_a_h_train_max_for_rd_dq1[5:0] | [21,16]
|  |  | reg_a_h_train_max_for_rd_dq2[5:0] | [13,8]
|  |  | reg_a_h_train_max_for_rd_dq3[5:0] | [5,0]
0x584 | reg_0x584 | RO | reg_a_h_train_max_for_rd_dq4[5:0] | [29,24]
|  |  | reg_a_h_train_max_for_rd_dq5[5:0] | [21,16]
|  |  | reg_a_h_train_max_for_rd_dq6[5:0] | [13,8]
|  |  | reg_a_h_train_max_for_rd_dq7[5:0] | [5,0]
0x588 | reg_0x588 | RO | reg_a_h_train_max_for_rd_dqs[5:0] | [5,0]
0x58c | reg_0x58c | RO | reg_a_h_train_result_for_rd_base_dqs[5:0] | [23,18]
|  |  | reg_a_h_change_rd_dqs_default | [5]
|  |  | reg_a_h_left_boundary_overflow_for_rd | [3]
|  |  | reg_a_h_right_boundary_overflow_for_rd | [2]
0x590 | reg_0x590 | RO | reg_a_h_rd_train_readback_data_dq0[15:0] | [31,16]
|  |  | reg_a_h_rd_train_readback_data_dq1[15:0] | [15,0]
0x594 | reg_0x594 | RO | reg_a_h_rd_train_readback_data_dq2[15:0] | [31,16]
|  |  | reg_a_h_rd_train_readback_data_dq3[15:0] | [15,0]
0x598 | reg_0x598 | RO | reg_a_h_rd_train_readback_data_dq4[15:0] | [31,16]
|  |  | reg_a_h_rd_train_readback_data_dq5[15:0] | [15,0]
0x59c | reg_0x59c | RO | reg_a_h_rd_train_readback_data_dq6[15:0] | [31,16]
|  |  | reg_a_h_rd_train_readback_data_dq7[15:0] | [15,0]
0x5a0 | reg_0x5a0 | RO | reg_a_h_change_dqs_default | [16]
|  |  | reg_a_h_train_min_for_dqs[5:0] | [5,0]
0x5a4 | reg_0x5a4 | RO | reg_a_h_train_min_for_dq0[5:0] | [29,24]
|  |  | reg_a_h_train_min_for_dq1[5:0] | [21,16]
|  |  | reg_a_h_train_min_for_dq2[5:0] | [13,8]
|  |  | reg_a_h_train_min_for_dq3[5:0] | [5,0]
0x5a8 | reg_0x5a8 | RO | reg_a_h_train_min_for_dq4[5:0] | [29,24]
|  |  | reg_a_h_train_min_for_dq5[5:0] | [21,16]
|  |  | reg_a_h_train_min_for_dq6[5:0] | [13,8]
|  |  | reg_a_h_train_min_for_dq7[5:0] | [5,0]
0x5ac | reg_0x5ac | RO | reg_a_h_train_max_for_dqs[5:0] | [5,0]
0x5b0 | reg_0x5b0 | RO | reg_a_h_train_max_for_dq0[5:0] | [29,24]
|  |  | reg_a_h_train_max_for_dq1[5:0] | [21,16]
|  |  | reg_a_h_train_max_for_dq2[5:0] | [13,8]
|  |  | reg_a_h_train_max_for_dq3[5:0] | [5,0]
0x5b4 | reg_0x5b4 | RO | reg_a_h_train_max_for_dq4[5:0] | [29,24]
|  |  | reg_a_h_train_max_for_dq5[5:0] | [21,16]
|  |  | reg_a_h_train_max_for_dq6[5:0] | [13,8]
|  |  | reg_a_h_train_max_for_dq7[5:0] | [5,0]
0x5b8 | reg_0x5b8 | RO | reg_a_h_rdtrain_vref_max[7:0] | [15,8]
|  |  | reg_a_h_rdtrain_vref_min[7:0] | [7,0]
0x600 | reg_0x600 | RW | reg_b_l_vref1_margsel_reg | [31,24] | 0x80
|  |  | reg_b_l_dq_odt_zqcali_en | [22] | 0x0
|  |  | reg_b_l_dq_drv_zqcali_en | [21] | 0x0
|  |  | reg_b_l_abutweakpddq_reg | [20] | 0x0
|  |  | reg_b_l_abutweakpubdq_reg | [19] | 0x1
|  |  | reg_b_l_abutdiffampseen_reg | [18] | 0x0
|  |  | reg_b_l_dqfben_reg | [17] | 0x0
|  |  | reg_b_l_dqfbsel_reg | [16] | 0x0
|  |  | reg_b_l_vref1_pd_reg | [15] | 0x0
|  |  | reg_b_l_weakpd_reg | [14] | 0x0
|  |  | reg_b_l_weakpub_reg | [13] | 0x1
|  |  | reg_b_l_abutslewpu_reg | [12,8] | 0x0
|  |  | reg_b_l_enb_lp4mode_reg | [7] | 0x1
|  |  | reg_b_l_dqsweakpd_reg | [6] | 0x0
|  |  | reg_b_l_dqsbweakpub_reg | [5] | 0x1
|  |  | reg_b_l_abutslewpd_reg | [4,0] | 0x0
0x604 | reg_0x604 | RW | reg_b_l_abutnrcompdq4_reg | [28] | 0x0
|  |  | reg_b_l_abutnrcompdq3_reg | [27] | 0x1
|  |  | reg_b_l_abutnrcompdq2_reg | [26] | 0x1
|  |  | reg_b_l_abutnrcompdq1_reg | [25] | 0x1
|  |  | reg_b_l_abutnrcompdq0_reg | [24] | 0x0
|  |  | reg_b_l_abutprcompdq4_reg | [20] | 0x0
|  |  | reg_b_l_abutprcompdq3_reg | [19] | 0x1
|  |  | reg_b_l_abutprcompdq2_reg | [18] | 0x1
|  |  | reg_b_l_abutprcompdq1_reg | [17] | 0x1
|  |  | reg_b_l_abutprcompdq0_reg | [16] | 0x0
|  |  | reg_b_l_abutodtpddq4_reg | [12] | 0x0
|  |  | reg_b_l_abutodtpddq3_reg | [11] | 0x0
|  |  | reg_b_l_abutodtpddq2_reg | [10] | 0x1
|  |  | reg_b_l_abutodtpddq1_reg | [9] | 0x0
|  |  | reg_b_l_abutodtpddq0_reg | [8] | 0x1
|  |  | reg_b_l_abutodtpudq4_reg | [4] | 0x0
|  |  | reg_b_l_abutodtpudq3_reg | [3] | 0x0
|  |  | reg_b_l_abutodtpudq2_reg | [2] | 0x1
|  |  | reg_b_l_abutodtpudq1_reg | [1] | 0x0
|  |  | reg_b_l_abutodtpudq0_reg | [0] | 0x1
0x620 | reg_0x620 | RW | reg_b_l_rxmen0_delay_bp | [26,24] | 0x1
|  |  | reg_b_l_rxmen0_ophsel_bp | [23,21] | 0x7
|  |  | reg_b_l_rxmen0_sdlltap_bp | [20,16] | 0x4
|  |  | reg_b_l_rxmen1_delay_bp | [10,8] | 0x1
|  |  | reg_b_l_rxmen1_ophsel_bp | [7,5] | 0x7
|  |  | reg_b_l_rxmen1_sdlltap_bp | [4,0] | 0x4
0x624 | reg_0x624 | RW | reg_b_l_rdodt0_delay | [26,24] | 0x2
|  |  | reg_b_l_rdodt0_ophsel | [23,21] | 0x2
|  |  | reg_b_l_rdodt0_dllsel | [20,16] | 0x4
|  |  | reg_b_l_rdodt1_delay | [10,8] | 0x2
|  |  | reg_b_l_rdodt1_ophsel | [7,5] | 0x2
|  |  | reg_b_l_rdodt1_dllsel | [4,0] | 0x4
0x628 | reg_0x628 | RW | reg_b_l_dm_obsdataen | [28] | 0x0
|  |  | reg_b_l_dqobsmuxsel | [27,24] | 0x0
|  |  | reg_b_l_dqout_mux | [22] | 0x1
|  |  | reg_b_l_dmout_mux | [21] | 0x1
|  |  | reg_b_l_dq_ph90en_bp | [20] | 0x0
|  |  | reg_b_l_dqs_ph90en_bp | [19] | 0x1
|  |  | reg_b_l_rcvdqsmodsel | [18] | 0x1
|  |  | reg_b_l_selfclren | [17] | 0x1
|  |  | reg_b_l_wrptrclrb | [16] | 0x1
|  |  | reg_b_l_rxm_odiffampen | [15] | 0x1
|  |  | reg_b_l_abutobsmodeen | [14] | 0x0
|  |  | reg_b_l_odtenb4p5en | [13] | 0x0
|  |  | reg_b_l_rxm4p5en | [12] | 0x0
|  |  | reg_b_l_tsm_iobufact_bp | [11] | 0x1
|  |  | reg_b_l_rxpst_bp | [10] | 0x0
|  |  | reg_b_l_odtenb4p5en_r2 | [9] | 0x0
|  |  | reg_b_l_rxm4p5en_r2 | [8] | 0x0
|  |  | reg_b_l_wrankdlysel | [7,6] | 0x1
|  |  | reg_b_l_rrankdly_4x_cs0 | [5,3] | 0x0
|  |  | reg_b_l_rrankdly_4x_cs1 | [2,0] | 0x0
0x650 | reg_0x650 | RW | reg_b_l_cs0_dm_invdelaysel | [5,0] | 0x7
0x654 | reg_0x654 | RW | reg_b_l_cs0_dq0_invdelaysel | [29,24] | 0x7
|  |  | reg_b_l_cs0_dq1_invdelaysel | [21,16] | 0x7
|  |  | reg_b_l_cs0_dq2_invdelaysel | [13,8] | 0x7
|  |  | reg_b_l_cs0_dq3_invdelaysel | [5,0] | 0x7
0x658 | reg_0x658 | RW | reg_b_l_cs0_dq4_invdelaysel | [29,24] | 0x7
|  |  | reg_b_l_cs0_dq5_invdelaysel | [21,16] | 0x7
|  |  | reg_b_l_cs0_dq6_invdelaysel | [13,8] | 0x7
|  |  | reg_b_l_cs0_dq7_invdelaysel | [5,0] | 0x7
0x65c | reg_0x65c | RW | reg_b_l_cs0_dqs_invdelaysel | [29,24] | 0xf
|  |  | reg_b_l_cs0_dqsb_invdelaysel | [13,8] | 0xf
0x660 | reg_0x660 | RW | reg_b_l_cs0_loop_invdelaysel | [28,24] | 0x0
|  |  | reg_b_l_cs0_dm_invdelayselrx | [13,8] | 0x7
0x664 | reg_0x664 | RW | reg_b_l_cs0_dq0_invdelayselrx | [29,24] | 0x7
|  |  | reg_b_l_cs0_dq1_invdelayselrx | [21,16] | 0x7
|  |  | reg_b_l_cs0_dq2_invdelayselrx | [13,8] | 0x7
|  |  | reg_b_l_cs0_dq3_invdelayselrx | [5,0] | 0x7
0x668 | reg_0x668 | RW | reg_b_l_cs0_dq4_invdelayselrx | [29,24] | 0x7
|  |  | reg_b_l_cs0_dq5_invdelayselrx | [21,16] | 0x7
|  |  | reg_b_l_cs0_dq6_invdelayselrx | [13,8] | 0x7
|  |  | reg_b_l_cs0_dq7_invdelayselrx | [5,0] | 0x7
0x66c | reg_0x66c | RW | reg_b_l_cs0_dqs_invdelayselrx | [29,24] | 0xf
|  |  | reg_b_l_cs0_dqsb_invdelayselrx | [13,8] | 0xf
0x670 | reg_0x670 | RW | reg_b_l_cs1_dm_invdelaysel | [5,0] | 0x7
0x674 | reg_0x674 | RW | reg_b_l_cs1_dq0_invdelaysel | [29,24] | 0x7
|  |  | reg_b_l_cs1_dq1_invdelaysel | [21,16] | 0x7
|  |  | reg_b_l_cs1_dq2_invdelaysel | [13,8] | 0x7
|  |  | reg_b_l_cs1_dq3_invdelaysel | [5,0] | 0x7
0x678 | reg_0x678 | RW | reg_b_l_cs1_dq4_invdelaysel | [29,24] | 0x7
|  |  | reg_b_l_cs1_dq5_invdelaysel | [21,16] | 0x7
|  |  | reg_b_l_cs1_dq6_invdelaysel | [13,8] | 0x7
|  |  | reg_b_l_cs1_dq7_invdelaysel | [5,0] | 0x7
0x67c | reg_0x67c | RW | reg_b_l_cs1_dqs_invdelaysel | [29,24] | 0xf
|  |  | reg_b_l_cs1_dqsb_invdelaysel | [13,8] | 0xf
0x680 | reg_0x680 | RW | reg_b_l_cs1_loop_invdelaysel | [28,24] | 0x0
|  |  | reg_b_l_cs1_dm_invdelayselrx | [13,8] | 0x7
0x684 | reg_0x684 | RW | reg_b_l_cs1_dq0_invdelayselrx | [29,24] | 0x7
|  |  | reg_b_l_cs1_dq1_invdelayselrx | [21,16] | 0x7
|  |  | reg_b_l_cs1_dq2_invdelayselrx | [13,8] | 0x7
|  |  | reg_b_l_cs1_dq3_invdelayselrx | [5,0] | 0x7
0x688 | reg_0x688 | RW | reg_b_l_cs1_dq4_invdelayselrx | [29,24] | 0x7
|  |  | reg_b_l_cs1_dq5_invdelayselrx | [21,16] | 0x7
|  |  | reg_b_l_cs1_dq6_invdelayselrx | [13,8] | 0x7
|  |  | reg_b_l_cs1_dq7_invdelayselrx | [5,0] | 0x7
0x68c | reg_0x68c | RW | reg_b_l_cs1_dqs_invdelayselrx | [29,24] | 0xf
|  |  | reg_b_l_cs1_dqsb_invdelayselrx | [13,8] | 0xf
0x6a0 | reg_0x6a0 | RW | reg_b_l_rd_train_dqs_default | [29,24] | 0x1f
|  |  | reg_b_l_train_dqs_default | [21,16] | 0x7
|  |  | reg_b_l_rd_train_dqs_range_max | [13,8] | 0x3f
|  |  | reg_b_l_rd_train_dqs_range_min | [5,0] | 0x0
0x6a4 | reg_0x6a4 | RW | reg_b_l_rdtrain_check_wrap0 | [15,8] | 0x0
|  |  | reg_b_l_rdtrain_check_wrap1 | [7,0] | 0x0
0x6e0 | reg_0x6e0 | RO | reg_b_l_dqs_idqshigh | [30]
|  |  | reg_b_l_tdqs_invdelaysel0[5:0] | [21,16]
|  |  | reg_b_l_tdqs_invdelaysel1[5:0] | [5,0]
0x6e4 | reg_0x6e4 | RO | reg_b_l_cycsel[2:0] | [10,8]
|  |  | reg_b_l_ophsel[2:0] | [7,5]
|  |  | reg_b_l_dllsel[4:0] | [4,0]
0x6e8 | reg_0x6e8 | RO | reg_b_l_calib_result_cs0[10:0] | [26,16]
|  |  | reg_b_l_calib_result_cs1[10:0] | [10,0]
0x6ec | reg_0x6ec | RO | reg_b_l_cs0_value_dqx_invdelaysel[5:0] | [13,8]
0x6f0 | reg_0x6f0 | RO | reg_b_l_cs1_value_dqx_invdelaysel[5:0] | [13,8]
0x6f4 | reg_0x6f4 | RO | reg_b_l_train_min_for_rd_dq0[5:0] | [29,24]
|  |  | reg_b_l_train_min_for_rd_dq1[5:0] | [21,16]
|  |  | reg_b_l_train_min_for_rd_dq2[5:0] | [13,8]
|  |  | reg_b_l_train_min_for_rd_dq3[5:0] | [5,0]
0x6f8 | reg_0x6f8 | RO | reg_b_l_train_min_for_rd_dq4[5:0] | [29,24]
|  |  | reg_b_l_train_min_for_rd_dq5[5:0] | [21,16]
|  |  | reg_b_l_train_min_for_rd_dq6[5:0] | [13,8]
|  |  | reg_b_l_train_min_for_rd_dq7[5:0] | [5,0]
0x6fc | reg_0x6fc | RO | reg_b_l_train_min_for_rd_dqs[5:0] | [5,0]
0x700 | reg_0x700 | RO | reg_b_l_train_max_for_rd_dq0[5:0] | [29,24]
|  |  | reg_b_l_train_max_for_rd_dq1[5:0] | [21,16]
|  |  | reg_b_l_train_max_for_rd_dq2[5:0] | [13,8]
|  |  | reg_b_l_train_max_for_rd_dq3[5:0] | [5,0]
0x704 | reg_0x704 | RO | reg_b_l_train_max_for_rd_dq4[5:0] | [29,24]
|  |  | reg_b_l_train_max_for_rd_dq5[5:0] | [21,16]
|  |  | reg_b_l_train_max_for_rd_dq6[5:0] | [13,8]
|  |  | reg_b_l_train_max_for_rd_dq7[5:0] | [5,0]
0x708 | reg_0x708 | RO | reg_b_l_train_max_for_rd_dqs[5:0] | [5,0]
0x70c | reg_0x70c | RO | reg_b_l_train_result_for_rd_base_dqs[5:0] | [23,18]
|  |  | reg_b_l_change_rd_dqs_default | [5]
|  |  | reg_b_l_left_boundary_overflow_for_rd | [3]
|  |  | reg_b_l_right_boundary_overflow_for_rd | [2]
0x710 | reg_0x710 | RO | reg_b_l_rd_train_readback_data_dq0[15:0] | [31,16]
|  |  | reg_b_l_rd_train_readback_data_dq1[15:0] | [15,0]
0x714 | reg_0x714 | RO | reg_b_l_rd_train_readback_data_dq2[15:0] | [31,16]
|  |  | reg_b_l_rd_train_readback_data_dq3[15:0] | [15,0]
0x718 | reg_0x718 | RO | reg_b_l_rd_train_readback_data_dq4[15:0] | [31,16]
|  |  | reg_b_l_rd_train_readback_data_dq5[15:0] | [15,0]
0x71c | reg_0x71c | RO | reg_b_l_rd_train_readback_data_dq6[15:0] | [31,16]
|  |  | reg_b_l_rd_train_readback_data_dq7[15:0] | [15,0]
0x720 | reg_0x720 | RO | reg_b_l_change_dqs_default | [16]
|  |  | reg_b_l_train_min_for_dqs[5:0] | [5,0]
0x724 | reg_0x724 | RO | reg_b_l_train_min_for_dq0[5:0] | [29,24]
|  |  | reg_b_l_train_min_for_dq1[5:0] | [21,16]
|  |  | reg_b_l_train_min_for_dq2[5:0] | [13,8]
|  |  | reg_b_l_train_min_for_dq3[5:0] | [5,0]
0x728 | reg_0x728 | RO | reg_b_l_train_min_for_dq4[5:0] | [29,24]
|  |  | reg_b_l_train_min_for_dq5[5:0] | [21,16]
|  |  | reg_b_l_train_min_for_dq6[5:0] | [13,8]
|  |  | reg_b_l_train_min_for_dq7[5:0] | [5,0]
0x72c | reg_0x72c | RO | reg_b_l_train_max_for_dqs[5:0] | [5,0]
0x730 | reg_0x730 | RO | reg_b_l_train_max_for_dq0[5:0] | [29,24]
|  |  | reg_b_l_train_max_for_dq1[5:0] | [21,16]
|  |  | reg_b_l_train_max_for_dq2[5:0] | [13,8]
|  |  | reg_b_l_train_max_for_dq3[5:0] | [5,0]
0x734 | reg_0x734 | RO | reg_b_l_train_max_for_dq4[5:0] | [29,24]
|  |  | reg_b_l_train_max_for_dq5[5:0] | [21,16]
|  |  | reg_b_l_train_max_for_dq6[5:0] | [13,8]
|  |  | reg_b_l_train_max_for_dq7[5:0] | [5,0]
0x738 | reg_0x738 | RO | reg_b_l_rdtrain_vref_max[7:0] | [15,8]
|  |  | reg_b_l_rdtrain_vref_min[7:0] | [7,0]
0x780 | reg_0x780 | RW | reg_b_h_vref1_margsel_reg | [31,24] | 0x80
|  |  | reg_b_h_dq_odt_zqcali_en | [22] | 0x0
|  |  | reg_b_h_dq_drv_zqcali_en | [21] | 0x0
|  |  | reg_b_h_abutweakpddq_reg | [20] | 0x0
|  |  | reg_b_h_abutweakpubdq_reg | [19] | 0x1
|  |  | reg_b_h_abutdiffampseen_reg | [18] | 0x0
|  |  | reg_b_h_dqfben_reg | [17] | 0x0
|  |  | reg_b_h_dqfbsel_reg | [16] | 0x0
|  |  | reg_b_h_vref1_pd_reg | [15] | 0x0
|  |  | reg_b_h_weakpd_reg | [14] | 0x0
|  |  | reg_b_h_weakpub_reg | [13] | 0x1
|  |  | reg_b_h_abutslewpu_reg | [12,8] | 0x0
|  |  | reg_b_h_enb_lp4mode_reg | [7] | 0x1
|  |  | reg_b_h_dqsweakpd_reg | [6] | 0x0
|  |  | reg_b_h_dqsbweakpub_reg | [5] | 0x1
|  |  | reg_b_h_abutslewpd_reg | [4,0] | 0x0
0x784 | reg_0x784 | RW | reg_b_h_abutnrcompdq4_reg | [28] | 0x0
|  |  | reg_b_h_abutnrcompdq3_reg | [27] | 0x1
|  |  | reg_b_h_abutnrcompdq2_reg | [26] | 0x1
|  |  | reg_b_h_abutnrcompdq1_reg | [25] | 0x1
|  |  | reg_b_h_abutnrcompdq0_reg | [24] | 0x0
|  |  | reg_b_h_abutprcompdq4_reg | [20] | 0x0
|  |  | reg_b_h_abutprcompdq3_reg | [19] | 0x1
|  |  | reg_b_h_abutprcompdq2_reg | [18] | 0x1
|  |  | reg_b_h_abutprcompdq1_reg | [17] | 0x1
|  |  | reg_b_h_abutprcompdq0_reg | [16] | 0x0
|  |  | reg_b_h_abutodtpddq4_reg | [12] | 0x0
|  |  | reg_b_h_abutodtpddq3_reg | [11] | 0x0
|  |  | reg_b_h_abutodtpddq2_reg | [10] | 0x1
|  |  | reg_b_h_abutodtpddq1_reg | [9] | 0x0
|  |  | reg_b_h_abutodtpddq0_reg | [8] | 0x1
|  |  | reg_b_h_abutodtpudq4_reg | [4] | 0x0
|  |  | reg_b_h_abutodtpudq3_reg | [3] | 0x0
|  |  | reg_b_h_abutodtpudq2_reg | [2] | 0x1
|  |  | reg_b_h_abutodtpudq1_reg | [1] | 0x0
|  |  | reg_b_h_abutodtpudq0_reg | [0] | 0x1
0x7a0 | reg_0x7a0 | RW | reg_b_h_rxmen0_delay_bp | [26,24] | 0x1
|  |  | reg_b_h_rxmen0_ophsel_bp | [23,21] | 0x7
|  |  | reg_b_h_rxmen0_sdlltap_bp | [20,16] | 0x4
|  |  | reg_b_h_rxmen1_delay_bp | [10,8] | 0x1
|  |  | reg_b_h_rxmen1_ophsel_bp | [7,5] | 0x7
|  |  | reg_b_h_rxmen1_sdlltap_bp | [4,0] | 0x4
0x7a4 | reg_0x7a4 | RW | reg_b_h_rdodt0_delay | [26,24] | 0x2
|  |  | reg_b_h_rdodt0_ophsel | [23,21] | 0x2
|  |  | reg_b_h_rdodt0_dllsel | [20,16] | 0x4
|  |  | reg_b_h_rdodt1_delay | [10,8] | 0x2
|  |  | reg_b_h_rdodt1_ophsel | [7,5] | 0x2
|  |  | reg_b_h_rdodt1_dllsel | [4,0] | 0x4
0x7a8 | reg_0x7a8 | RW | reg_b_h_dm_obsdataen | [28] | 0x0
|  |  | reg_b_h_dqobsmuxsel | [27,24] | 0x0
|  |  | reg_b_h_dqout_mux | [22] | 0x1
|  |  | reg_b_h_dmout_mux | [21] | 0x1
|  |  | reg_b_h_dq_ph90en_bp | [20] | 0x0
|  |  | reg_b_h_dqs_ph90en_bp | [19] | 0x1
|  |  | reg_b_h_rcvdqsmodsel | [18] | 0x1
|  |  | reg_b_h_selfclren | [17] | 0x1
|  |  | reg_b_h_wrptrclrb | [16] | 0x1
|  |  | reg_b_h_rxm_odiffampen | [15] | 0x1
|  |  | reg_b_h_abutobsmodeen | [14] | 0x0
|  |  | reg_b_h_odtenb4p5en | [13] | 0x0
|  |  | reg_b_h_rxm4p5en | [12] | 0x0
|  |  | reg_b_h_tsm_iobufact_bp | [11] | 0x1
|  |  | reg_b_h_rxpst_bp | [10] | 0x0
|  |  | reg_b_h_odtenb4p5en_r2 | [9] | 0x0
|  |  | reg_b_h_rxm4p5en_r2 | [8] | 0x0
|  |  | reg_b_h_wrankdlysel | [7,6] | 0x1
|  |  | reg_b_h_rrankdly_4x_cs0 | [5,3] | 0x0
|  |  | reg_b_h_rrankdly_4x_cs1 | [2,0] | 0x0
0x7d0 | reg_0x7d0 | RW | reg_b_h_cs0_dm_invdelaysel | [5,0] | 0x7
0x7d4 | reg_0x7d4 | RW | reg_b_h_cs0_dq0_invdelaysel | [29,24] | 0x7
|  |  | reg_b_h_cs0_dq1_invdelaysel | [21,16] | 0x7
|  |  | reg_b_h_cs0_dq2_invdelaysel | [13,8] | 0x7
|  |  | reg_b_h_cs0_dq3_invdelaysel | [5,0] | 0x7
0x7d8 | reg_0x7d8 | RW | reg_b_h_cs0_dq4_invdelaysel | [29,24] | 0x7
|  |  | reg_b_h_cs0_dq5_invdelaysel | [21,16] | 0x7
|  |  | reg_b_h_cs0_dq6_invdelaysel | [13,8] | 0x7
|  |  | reg_b_h_cs0_dq7_invdelaysel | [5,0] | 0x7
0x7dc | reg_0x7dc | RW | reg_b_h_cs0_dqs_invdelaysel | [29,24] | 0xf
|  |  | reg_b_h_cs0_dqsb_invdelaysel | [13,8] | 0xf
0x7e0 | reg_0x7e0 | RW | reg_b_h_cs0_loop_invdelaysel | [28,24] | 0x0
|  |  | reg_b_h_cs0_dm_invdelayselrx | [13,8] | 0x7
0x7e4 | reg_0x7e4 | RW | reg_b_h_cs0_dq0_invdelayselrx | [29,24] | 0x7
|  |  | reg_b_h_cs0_dq1_invdelayselrx | [21,16] | 0x7
|  |  | reg_b_h_cs0_dq2_invdelayselrx | [13,8] | 0x7
|  |  | reg_b_h_cs0_dq3_invdelayselrx | [5,0] | 0x7
0x7e8 | reg_0x7e8 | RW | reg_b_h_cs0_dq4_invdelayselrx | [29,24] | 0x7
|  |  | reg_b_h_cs0_dq5_invdelayselrx | [21,16] | 0x7
|  |  | reg_b_h_cs0_dq6_invdelayselrx | [13,8] | 0x7
|  |  | reg_b_h_cs0_dq7_invdelayselrx | [5,0] | 0x7
0x7ec | reg_0x7ec | RW | reg_b_h_cs0_dqs_invdelayselrx | [29,24] | 0xf
|  |  | reg_b_h_cs0_dqsb_invdelayselrx | [13,8] | 0xf
0x7f0 | reg_0x7f0 | RW | reg_b_h_cs1_dm_invdelaysel | [5,0] | 0x7
0x7f4 | reg_0x7f4 | RW | reg_b_h_cs1_dq0_invdelaysel | [29,24] | 0x7
|  |  | reg_b_h_cs1_dq1_invdelaysel | [21,16] | 0x7
|  |  | reg_b_h_cs1_dq2_invdelaysel | [13,8] | 0x7
|  |  | reg_b_h_cs1_dq3_invdelaysel | [5,0] | 0x7
0x7f8 | reg_0x7f8 | RW | reg_b_h_cs1_dq4_invdelaysel | [29,24] | 0x7
|  |  | reg_b_h_cs1_dq5_invdelaysel | [21,16] | 0x7
|  |  | reg_b_h_cs1_dq6_invdelaysel | [13,8] | 0x7
|  |  | reg_b_h_cs1_dq7_invdelaysel | [5,0] | 0x7
0x7fc | reg_0x7fc | RW | reg_b_h_cs1_dqs_invdelaysel | [29,24] | 0xf
|  |  | reg_b_h_cs1_dqsb_invdelaysel | [13,8] | 0xf
0x800 | reg_0x800 | RW | reg_b_h_cs1_loop_invdelaysel | [28,24] | 0x0
|  |  | reg_b_h_cs1_dm_invdelayselrx | [13,8] | 0x7
0x804 | reg_0x804 | RW | reg_b_h_cs1_dq0_invdelayselrx | [29,24] | 0x7
|  |  | reg_b_h_cs1_dq1_invdelayselrx | [21,16] | 0x7
|  |  | reg_b_h_cs1_dq2_invdelayselrx | [13,8] | 0x7
|  |  | reg_b_h_cs1_dq3_invdelayselrx | [5,0] | 0x7
0x808 | reg_0x808 | RW | reg_b_h_cs1_dq4_invdelayselrx | [29,24] | 0x7
|  |  | reg_b_h_cs1_dq5_invdelayselrx | [21,16] | 0x7
|  |  | reg_b_h_cs1_dq6_invdelayselrx | [13,8] | 0x7
|  |  | reg_b_h_cs1_dq7_invdelayselrx | [5,0] | 0x7
0x80c | reg_0x80c | RW | reg_b_h_cs1_dqs_invdelayselrx | [29,24] | 0xf
|  |  | reg_b_h_cs1_dqsb_invdelayselrx | [13,8] | 0xf
0x820 | reg_0x820 | RW | reg_b_h_rd_train_dqs_default | [29,24] | 0x1f
|  |  | reg_b_h_train_dqs_default | [21,16] | 0x7
|  |  | reg_b_h_rd_train_dqs_range_max | [13,8] | 0x3f
|  |  | reg_b_h_rd_train_dqs_range_min | [5,0] | 0x0
0x824 | reg_0x824 | RW | reg_b_h_rdtrain_check_wrap0 | [15,8] | 0x0
|  |  | reg_b_h_rdtrain_check_wrap1 | [7,0] | 0x0
0x860 | reg_0x860 | RO | reg_b_h_dqs_idqshigh | [30]
|  |  | reg_b_h_tdqs_invdelaysel0[5:0] | [21,16]
|  |  | reg_b_h_tdqs_invdelaysel1[5:0] | [5,0]
0x864 | reg_0x864 | RO | reg_b_h_cycsel[2:0] | [10,8]
|  |  | reg_b_h_ophsel[2:0] | [7,5]
|  |  | reg_b_h_dllsel[4:0] | [4,0]
0x868 | reg_0x868 | RO | reg_b_h_calib_result_cs0[10:0] | [26,16]
|  |  | reg_b_h_calib_result_cs1[10:0] | [10,0]
0x86c | reg_0x86c | RO | reg_b_h_cs0_value_dqx_invdelaysel[5:0] | [13,8]
0x870 | reg_0x870 | RO | reg_b_h_cs1_value_dqx_invdelaysel[5:0] | [13,8]
0x874 | reg_0x874 | RO | reg_b_h_train_min_for_rd_dq0[5:0] | [29,24]
|  |  | reg_b_h_train_min_for_rd_dq1[5:0] | [21,16]
|  |  | reg_b_h_train_min_for_rd_dq2[5:0] | [13,8]
|  |  | reg_b_h_train_min_for_rd_dq3[5:0] | [5,0]
0x878 | reg_0x878 | RO | reg_b_h_train_min_for_rd_dq4[5:0] | [29,24]
|  |  | reg_b_h_train_min_for_rd_dq5[5:0] | [21,16]
|  |  | reg_b_h_train_min_for_rd_dq6[5:0] | [13,8]
|  |  | reg_b_h_train_min_for_rd_dq7[5:0] | [5,0]
0x87c | reg_0x87c | RO | reg_b_h_train_min_for_rd_dqs[5:0] | [5,0]
0x880 | reg_0x880 | RO | reg_b_h_train_max_for_rd_dq0[5:0] | [29,24]
|  |  | reg_b_h_train_max_for_rd_dq1[5:0] | [21,16]
|  |  | reg_b_h_train_max_for_rd_dq2[5:0] | [13,8]
|  |  | reg_b_h_train_max_for_rd_dq3[5:0] | [5,0]
0x884 | reg_0x884 | RO | reg_b_h_train_max_for_rd_dq4[5:0] | [29,24]
|  |  | reg_b_h_train_max_for_rd_dq5[5:0] | [21,16]
|  |  | reg_b_h_train_max_for_rd_dq6[5:0] | [13,8]
|  |  | reg_b_h_train_max_for_rd_dq7[5:0] | [5,0]
0x888 | reg_0x888 | RO | reg_b_h_train_max_for_rd_dqs[5:0] | [5,0]
0x88c | reg_0x88c | RO | reg_b_h_train_result_for_rd_base_dqs[5:0] | [23,18]
|  |  | reg_b_h_change_rd_dqs_default | [5]
|  |  | reg_b_h_left_boundary_overflow_for_rd | [3]
|  |  | reg_b_h_right_boundary_overflow_for_rd | [2]
0x890 | reg_0x890 | RO | reg_b_h_rd_train_readback_data_dq0[15:0] | [31,16]
|  |  | reg_b_h_rd_train_readback_data_dq1[15:0] | [15,0]
0x894 | reg_0x894 | RO | reg_b_h_rd_train_readback_data_dq2[15:0] | [31,16]
|  |  | reg_b_h_rd_train_readback_data_dq3[15:0] | [15,0]
0x898 | reg_0x898 | RO | reg_b_h_rd_train_readback_data_dq4[15:0] | [31,16]
|  |  | reg_b_h_rd_train_readback_data_dq5[15:0] | [15,0]
0x89c | reg_0x89c | RO | reg_b_h_rd_train_readback_data_dq6[15:0] | [31,16]
|  |  | reg_b_h_rd_train_readback_data_dq7[15:0] | [15,0]
0x8a0 | reg_0x8a0 | RO | reg_b_h_change_dqs_default | [16]
|  |  | reg_b_h_train_min_for_dqs[5:0] | [5,0]
0x8a4 | reg_0x8a4 | RO | reg_b_h_train_min_for_dq0[5:0] | [29,24]
|  |  | reg_b_h_train_min_for_dq1[5:0] | [21,16]
|  |  | reg_b_h_train_min_for_dq2[5:0] | [13,8]
|  |  | reg_b_h_train_min_for_dq3[5:0] | [5,0]
0x8a8 | reg_0x8a8 | RO | reg_b_h_train_min_for_dq4[5:0] | [29,24]
|  |  | reg_b_h_train_min_for_dq5[5:0] | [21,16]
|  |  | reg_b_h_train_min_for_dq6[5:0] | [13,8]
|  |  | reg_b_h_train_min_for_dq7[5:0] | [5,0]
0x8ac | reg_0x8ac | RO | reg_b_h_train_max_for_dqs[5:0] | [5,0]
0x8b0 | reg_0x8b0 | RO | reg_b_h_train_max_for_dq0[5:0] | [29,24]
|  |  | reg_b_h_train_max_for_dq1[5:0] | [21,16]
|  |  | reg_b_h_train_max_for_dq2[5:0] | [13,8]
|  |  | reg_b_h_train_max_for_dq3[5:0] | [5,0]
0x8b4 | reg_0x8b4 | RO | reg_b_h_train_max_for_dq4[5:0] | [29,24]
|  |  | reg_b_h_train_max_for_dq5[5:0] | [21,16]
|  |  | reg_b_h_train_max_for_dq6[5:0] | [13,8]
|  |  | reg_b_h_train_max_for_dq7[5:0] | [5,0]
0x8b8 | reg_0x8b8 | RO | reg_b_h_rdtrain_vref_max[7:0] | [15,8]
|  |  | reg_b_h_rdtrain_vref_min[7:0] | [7,0]