## register_file
Addr | Reg | Type | Name | Bit | Default | Description
0x0 | reg_0x0 | RW | reg_channel_en | [11,8] | 0xf | The byte enable signal of the PHY. High is valid. The defautl mode will open the four bytes at the same time. [0]: The byte0 enable signal, corresponding to A_DQ0~A_DQ7. [1]: The byte1 enable signal, corresponding to A_DQ8~A_DQ15. [2]: The byte2 enable signal, corresponding to B_DQ0~B_DQ7. [3]: The byte3 enable signal, corresponding to B_DQ8~B_DQ15. If the user only wants to use two bytes, we suggest to choose the byte0 and byte1.
|  |  | reg_burst_sel | [7] | 0x1 | According to the SDRAM type to choose the burst type that the PHY needs to support. 1: Support the BL8/BL16 0: Reserved.
|  |  | mem_select_t | [6,4] | 0x0 | Choose the SDRAM that the PHY need to support. 3’h0:DDR2 PHY mode. 3’h1:LPDDR2 PHY mode. 3’h2:DDR3 PHY mode. 3’h3:LPDDR3 PHY mode. 3’h4:DDR4 PHY mode. 3’h5: LPDDR4 PHY mode. Others: Reserved.
|  |  | soft_reset1 | [2] | 0x1 | The reset signal of digital core, Active low.
|  |  | soft_reset0 | [1] | 0x1 | The reset signal of analog logic, Active low.
|  |  | soft_reset | [0] | 0x1 | The reset signal of digital core and analog logic. Active low.
0x4 | reg_0x4 | RW | reg_wl_loadmode | [31,16] | 0x0 | [7:0]Write leveling load mode [7:0]. Related to the register 10’h002 [2]. The PHY needs to configure the load mode to enable the write leveling function. In case of that write leveling operation changs the load mode value in the SDRAM which is written by the MC, so we need to use this register to keep the same setting with the MC for the mode register which is related to the write leveling. This is the low 8bits of the mode register which is related to the write leveling. For DDR3/DDR4, this register should keep the same value with the MR1[7:0]. For LPDDR3/LPDDR4, this register should keep the same value with the MR2[7:0]. Please reference to the section 4.5.2 to get more information. [15:8]"Write leveling load mode [15:8]. Relate to the register 10’h002 [2]. The PHY needs to configure the load mode to enable the write leveling function. In case of that write leveling operation changs the load mode value in the SDRAM which is written by the MC, so we need to use this register to keep the same setting with the MC for the mode register which is related to the write leveling. This is the low 8bits of the mode register which is related to the write leveling. For DDR3/DDR4, this register [5:0] should keep the same value with the MR1[13:8] and this register[7:6] should set 2'b01. For LPDDR3/LPDDR4, this register should set to 8'h0. Please reference to the section 4.5.2 to get more information."
|  |  | reg_wlcs_sel | [7,6] | 0x2 | The rank select signal of the write-leveling fuction. Low is valid. 2'b00: The write-leveling result will auto switch between the RANK0 and RANK1 according to the DFI interface command after the write-elveling training. 2'b01: Choose the RANK1. The chip which connects to CS1 will be chooses to enable the write-leveling training. 2'b10: Choose the RANK0. The chip which connects to CS0 will be chooses to enable the write-leveling training. 2'b11: Reserved. Note: Can't set to 2'b00 when enable the write-levleing training funciton. If the PHY needs to support two ranks, this register should set to 2'b00 after the write-leveling training.
|  |  | reg_wl_bypass | [5] | 0x0 | The tx perbit-skew bypass function enable signal. High is valid. 0: Use the write-leveling training result to control the tx perbit-skew delay. The A_DQ0~A_DQ7/A_DM0 will use the A_DQS0 training result. The A_DQ8~A_DQ15/A_DM1 will use the A_DQS1 training result. The B_DQ0~A_DQ7/A_DM0 will use the B_DQS0 training result. The B_DQ8~A_DQ15/A_DM0 will use the B_DQS1 training result. 1: Use the register to control the tx perbit-skew delay. Each data pad has an independet controller register.
|  |  | reg_wl_enable | [4] | 0x0 | The write-leveling training enable signal. High is valid. 0: Keep current state or exit the write-leveling training state. 1: Eanble the write-leveling training function.
|  |  | reg_calcs_sel | [3,2] | 0x2 | The rank select signal of the rx-dqs calibration fuction. Low is valid. 2'b00: The rx-dqs calibration result will auto switch between the RANK0 and RANK1 according to the DFI interface command after the rx-dqs calibration training. 2'b01: Choose the RANK1. The chip which connects to CS1 will be chooses to enable the auto rx-dqs calibration training. 2'b10: Choose the RANK0. The chip which connects to CS0 will be chooses to enable the auto rx-dqs calibration training. 2'b11: Reserved. Note: Can't set to 2'b00 when enable the rx-dqs calibration training funciton. If the PHY needs to support two ranks, this register should set to 2'b00 after the rx-dqs calibration training.
|  |  | reg_calib_bypass | [1] | 0x0 | The rx-dqs calibration control bypass enable signal. High is valid. 0: Use the auto rx-dqs calibration training result to control the rx-dqs gating signal. 1: Use the bypass register to control the rx-dqs gating signal. Each DQS and Each rank has independent bypass register.
|  |  | reg_start_calib | [0] | 0x0 | The auto rx-dqs calibration training enable signal. High is valid. 0: Keep current state or exit the auto rx-dqs calibration training. 1: Enable the auto rx-dqs calibration training function.
0x8 | reg_0x8 | RW | AL_FRE_OP0 | [29,24] | 0x0 | Setting the AL vlaue of the PHY for frequency point 0. When enable the Fast Frequency Change Mode, the PHY will choose AL_FEE_OP0 as the AL setting of the PHY when the reg_freq_choose_t == 2'b00.. For LPDDRn, this register should keep default value. For DDRn, this register should keep the same AL setting with the SDRAM.
|  |  | AL_FRE_OP1 | [21,16] | 0x0
|  |  | AL_FRE_OP2 | [13,8] | 0x0
|  |  | AL_FRE_OP3 | [5,0] | 0x0
0xc | reg_0xc | RW | CL_FRE_OP0 | [29,24] | 0x6 | Setting the CL/RL vlaue of the PHY for frequency point 0. When enable the Fast Frequency Change Mode, the PHY will choose CL_FEE_OP0 as the CL/RL setting of the PHY when the reg_freq_choose_t == 2'b00. For LPDDRn,this register should keep the same RL setting with the SDRAM. For DDRn, this register should keep the same CL setting with the SDRAM.
|  |  | CL_FRE_OP1 | [21,16] | 0x6
|  |  | CL_FRE_OP2 | [13,8] | 0x6
|  |  | CL_FRE_OP3 | [5,0] | 0x6
0x10 | reg_0x10 | RW | CWL_FRE_OP0 | [28,24] | 0x0 | Setting the CWL/WL vlaue of the PHY for frequency point 0. When enable the Fast Frequency Change Mode, the PHY will choose CWL_FEE_OP0 as the CWL/WL setting of the PHY when the reg_freq_choose_t == 2'b00. For LPDDRn,this register should keep the same WL setting with the SDRAM. For DDRn, this register should keep the same CWL setting with the SDRAM.
|  |  | CWL_FRE_OP1 | [20,16] | 0x0
|  |  | CWL_FRE_OP2 | [12,8] | 0x0
|  |  | CWL_FRE_OP3 | [4,0] | 0x0
0x14 | reg_0x14 | RW | reg_fb1xclk_invdelaysel_dqcmd | [28,24] | 0x0 | Used to adjust the hold timing of the digital to analog interface. When increase this register, it will increase the hold time of the digital to analog interface.
|  |  | reg_h4xclk_invdelaysel_dqcmd | [20,16] | 0x0 | Reserved.
|  |  | reg_h4xclkdqs_invdelaysel_dqcmd | [12,8] | 0x0 | Reserved.
|  |  | reg_h1xclk_invdelaysel_dqcmd | [4,0] | 0x0 | Reserved.
0x18 | reg_0x18 | RW | reg_cmd_ph90en_bp | [31,0] | 0xffffffff | The command 90 degree control signal. High means eanble the command 90 degree conrol and low means the disalbe the command 90 degree control. [0]:A0 [1]:A1 [2]:A2 [3]:A3 [4]:A4 [5]:A5 [6]:A6 [7]:A7 [8]:A8 [9]:A9 [10]:A10 [11]:A11 [12]:A12 [13]:A13 [14]:A14 [15]:A15 [16]:A16 [17]:A17 [18]:ACTN [19]:BA0 [20]:BA1 [21]:BG0 [22]:BG1 [23]:CK [24]:CKB [25]:CKE0 [26]:CSB0 [27]:CSB1 [28]:ODT0 [29]:ODT1 [30]:CKE1 [31]:RESETN [7]:RESETN
0x1c | reg_0x1c | RW | reg_oscen_t | [25] | 0x0 | Reserved.
|  |  | reg_x1clk_div_sel | [24] | 0x0 | Reserved.
|  |  | reg_vt_comp_bp | [23] | 0x1 | The rx vt compensation disable signal. Active High. 1: Disable the rx vt compensation function. 0: Enable the rx vt compensation funciton.
|  |  | reg_cmdout_mux | [22] | 0x1 | The timing control of the command path between the digital part and analog part. 1: The command signal from the digital part to the analog part is align to the posedge of the dfi_clk1x. 0: The command signal from the ditial part to the analog part is align to the negedge of the dfi_clk1x.
|  |  | ph90en_bp | [21] | 0x0 | The 90 degree control bypass enable signal of the command path. In the normal mode, the 90 degree control of the command path is setting automatically based on the sdram type. The user also can use this register to choose the bypass mode, then use the register 0x58~0x5b to control the 90 degree of each command pad. 1: Choose the bypass mode. 0: Choose the auto mode.
|  |  | ph90en_bp_dq | [20] | 0x0 | The 90 degree control bypass enable signal of the data path. In the normal mode, the 90 degree control of the data path is setting automatically based on the sdram type. The user also can use this register to choose the bypass mode, then use the register 0xa8/0xb8/c8/d8 to control the 90 degree of each dq pad. 1: Choose the bypass mode. 0: Choose the auto mode.
|  |  | reg_rden_bypass | [19] | 0x0 | Then enable signal of the rx fifo read control bypass mode. High is valid. 0: Disable the bypass mode. 1: Enable the bypass mode and use the reg_rden_delay to control the rx fifo read timing.
|  |  | reg_rden_delay | [18,16] | 0x2 | This register is used to control read timing of the rx fifo when enable the rx fifo read control bypass mode. When the dfi_rddata_en change to high, the phy will read out the rx data from the rx fifo afther the following delay. 0: 9+max(reg_ar_cycsel,reg_al_cycsel,reg_br_cycsel,reg_bl_cycsel) 1: 10+max(reg_ar_cycsel,reg_al_cycsel,reg_br_cycsel,reg_bl_cycsel) 2: 11+max(reg_ar_cycsel,reg_al_cycsel,reg_br_cycsel,reg_bl_cycsel) 3: 12+max(reg_ar_cycsel,reg_al_cycsel,reg_br_cycsel,reg_bl_cycsel) 4: 13+max(reg_ar_cycsel,reg_al_cycsel,reg_br_cycsel,reg_bl_cycsel) 5: 14+max(reg_ar_cycsel,reg_al_cycsel,reg_br_cycsel,reg_bl_cycsel) 6: 15+max(reg_ar_cycsel,reg_al_cycsel,reg_br_cycsel,reg_bl_cycsel) 7: 16+max(reg_ar_cycsel,reg_al_cycsel,reg_br_cycsel,reg_bl_cycsel) For auto mode, the delay = 11+max(reg_ar_cycsel,reg_al_cycsel,reg_br_cycsel,reg_bl_cycsel).
|  |  | reg_rdodt_bypass | [14] | 0x0 | The bypass enable signal of the rx odt bypass function. When enable this function, the user can use the register 0xa9~0xac and register 0xd9~0xdc to adjust the timing of the rx odt.
|  |  | reg_rxodt_st_bypass | [13] | 0x0 | The enable signal of the rx odt start point bypass mode, using to control the start point of the rx odt. High is valid.
|  |  | reg_rxodt_stdelay | [11,8] | 0x0 | Using to control the rx odt start point when enable the rx odt start point bypass mode. Decrease this value will left shift the rx odt window, increase this value will right shift the rx odt window. Unit:dfi_clk1x. For auto mode, the start_point = (RL-1)>>1.
|  |  | reg_rxodt_length | [7,4] | 0x2 | Used to control the length of the RX ODT. The step is 1x clock cycle. When the value +1, the length of RX ODT will increase 1x clock cycle. Related register 0x00f. It combines with the register 0x00f to decide the range of the RX ODT. The default RX ODT length is 4*dfi_clk1x cycles.
|  |  | reg_rxodt_start_point | [3,0] | 0x3 | Used to control the start point of the RX ODT. When the value +1, the start point of RX ODT will increase 1x clock cycle. If the user wants to keep the length of the RX ODT unchanged, the users need to increase 1x clock cycle of the length of the RX ODT using the register 0x0e[7:4]. The default RX ODT start point is RL-2 in regard to the read command.
0x20 | reg_0x20 | RW | reg_cat_rank_num | [15,14] | 0x3 | Define the rank number of the command bus train should support. 2’b11: Two ranks. 2’b01: Only one rank. Others: Not support.
|  |  | reg_cat_channel_num | [13,12] | 0x3 | The command channel enable signal of command bus train. High is valid. 2’b11: Enable Channel A and Channel B. 2’b01: Only enable Channel A. 2’b10: Only enable Channel B.
|  |  | reg_clk_div_cnt | [11,8] | 0x4 | This register is used to control the divider of the dfi_clk1x which used for the initialization of the SDRAM and command bus training. The dfi_clk1x will be clock divided to the low speed based on this register. Tclkinit = Tdfi_clk1x/(2*reg_clk_div_cnt).
|  |  | reg_cat_bp_rank_sel | [7,6] | 0x0 | Used to choose the rank when enable the bypass command bus train or only enable one rank of auto command bus train. 2’b10: Choose the Rank0 to do the command bus train. 2’b01: Choose the Rank1 to do the command bus train.
|  |  | reg_cat_bp_cmd_send | [5] | 0x0 | Used to send the command bus train command when enable the command bus training bpass mode. Posedge is valid. When this signal change from low to high, it will send the command bus train command to the SDRAM. The command bus value depends on the reg_cat_bp_mode(reg0x10[3], reg_cat_cs_train_value(reg0x21[5:0]) and reg_ca_train_value(reg0x22[5:0]).
|  |  | reg_cat_bp_mode | [4] | 0x0 | Choose the command bus train stage for the byass mode. 0: Current is CS bypass command bus train. 1: Current is CA bypass command bus train.
|  |  | reg_cat_bp_en | [3] | 0x0 | The Bypass command bus train enable signal. High is valid. When this bit set to high, the command path will choose the command bus train module and the tx delay line of command will be controlled by the register directly through the logic in the command bus training logic.
|  |  | reg_cat_bp_start | [2] | 0x0 | The Bypass command bus train start signal. High is valid. When this bit set to high, the command bus module will go into the bypass command bus train flow.
|  |  | reg_cat_start | [1] | 0x0 | The Auto command bus train start signal. High is valid. When this signal enable, it will begin the command bus train.
|  |  | reg_cat_enable | [0] | 0x0 | The Auto command bus train enable signal. High is valid. When this signal enable, the command path will switch to the command bus train module.
0x24 | reg_0x24 | RW | reg_txcbt | [29,25] | 0x4 | Used to control the timing parameter tcs_VREF/tCKCKEH/tMRZ. The delay should >= MAX(1.5ns,2nCK).
|  |  | reg_tadr | [24,20] | 0xf | Used to control the check time of the read back data from the DQ. The delay should >= 20ns.
|  |  | reg_tckelck | [19,15] | 0x4 | Used to control the clock and command valid after CKE low(tCKELCK). The delay should >= max(7.5ns,3nCK)
|  |  | reg_tdstrain | [14,10] | 0x1 | Data Setup/Hold for Vref(CA) Training Mode.
|  |  | reg_tmrw | [9,5] | 0xf | Used to control the delay between the MRW command and valid clock/CS requirement after CKE input LOW after MRW command. The delay >= MAX( 14ns, 10nCK).
|  |  | reg_tcacd | [4,0] | 0x15 | Used to control the CA Bus Training Command to CA Bus Training Command Delay( tCACD). The delay should >= RU(20ns/tCK).
0x28 | reg_0x28 | RW | reg_tvrefca_long | [23,16] | 0x28 | Used to control the Vref(CA) step time.
|  |  | reg_tcaent | [15,8] | 0xf | Used to control the first CA Bus Training Command following CKE Low(tCAENT). The delay should >= 250ns.
|  |  | reg_tfc | [7,0] | 0x1f | Used to control the frequency set point switching time(tFC). The delay should >= 250ns.
0x2c | reg_0x2c | RW | reg_mr1 | [31,24] | 0x0 | Used to control the LPDDR4 load mode value of MR1 when command bus train. Used to control the DDR4 load mode value of MR3 when read training(MPR), when ddr4 read training, set this register as current SDRAM MR3(A10~A3) value. The read training operation will write new data to the MR3, so we should keep the other bits the same with the current MR3.
|  |  | reg_mr2 | [23,16] | 0x0 | Used to control the LPDDR4 load mode value of MR2 when command bus train.
|  |  | reg_mr3 | [15,8] | 0x0 | Used to control the LPDDR4 load mode value of MR3 when command bus train.
|  |  | reg_mr11 | [7,0] | 0x0 | Used to control the LPDDR4 load mode value of MR11 when command bus train.
0x30 | reg_0x30 | RW | reg_mr13 | [23,16] | 0x0 | Used to control the LPDDR4 load mode value of MR13 when command bus train.
|  |  | reg_mr14 | [15,8] | 0x0 | Used to control the LPDDR4 load mode value of MR14 when command bus train.
|  |  | reg_mr22 | [7,0] | 0x0 | Used to control the LPDDR4 load mode value of MR22 when command bus train.
0x34 | reg_0x34 | RW | reg_ca_vref_update | [31] | 0x0 | Reserved.
|  |  | reg_cat_vref_scan_disable | [30] | 0x0 | Disable the CA_VREF train when do the Auto command but train. High is valid . 1: Only scan the timing window of the CA and CS based on the current CA_VREF setting. 0: Will scan the CA_VREF to find the best point.
|  |  | reg_cat_vref_scan_max | [29,24] | 0x3f | Set the max value that the Vref train. When the Vref scan arrive to the reg_cat_vref_scan_max, it will stop the Vref scan.
|  |  | reg_cat_vref_scan_min | [21,16] | 0x0 | Set the min value that the perbit skew train. The tx delay line scan will start from this delay point.
|  |  | reg_cha_cat_vref_bp_value | [14,8] | 0x1f | Reserved.
|  |  | reg_chb_cat_vref_bp_value | [6,0] | 0x1f | Reserved.
0x38 | reg_0x38 | RW | reg_cs_perbit_skew_offest_fsp0 | [31,28] | 0x0 | The FSP[0] compensation value of CSB tx delay after the command bus train. When the PHY do the command bus train to scan the CSB delay window, the CSB has 75%*2UI. So after the command bus train, we need to make the compensation for the 25%*2UI. The compensation value is the half of the lost pulse width = 1/4UI.
|  |  | reg_cs_perbit_skew_offest_fsp1 | [27,24] | 0x0 | The FSP[1] compensation value of CSB tx delay after the command bus train. When the PHY do the command bus train to scan the CSB delay window, the CSB has 75%*2UI. So after the command bus train, we need to make the compensation for the 25%*2UI. The compensation value is the half of the lost pulse width = 1/4UI.
|  |  | reg_cs_perbit_skew_offest_fsp2 | [23,20] | 0x0 | The FSP[2] compensation value of CSB tx delay after the command bus train. When the PHY do the command bus train to scan the CSB delay window, the CSB has 75%*2UI. So after the command bus train, we need to make the compensation for the 25%*2UI. The compensation value is the half of the lost pulse width = 1/4UI.
|  |  | reg_cs_perbit_skew_offest_fsp3 | [19,16] | 0x0 | The FSP[3] compensation value of CSB tx delay after the command bus train. When the PHY do the command bus train to scan the CSB delay window, the CSB has 75%*2UI. So after the command bus train, we need to make the compensation for the 25%*2UI. The compensation value is the half of the lost pulse width = 1/4UI.
|  |  | reg_lpddr4_ca_odt | [13,12] | 0x1 | When enable the register control mode of CA ODT, the PHY will use this register to control the CA_ODT.
|  |  | reg_lpddr4_ca_odt_sel | [11] | 0x0 | Choose the CA ODT control mode in LPDDR4 mode. 1: Use the register reg_lpddr4_ca_odt[1:0] to control. 0: Use the dfi_odt to control.
|  |  | reg_cat_vref_scan_steps | [10,8] | 0x1 | Used to control the CA_VREF scan steps. When the reg_cat_vref_scan_disable is set to 1'b0 to open the CA_VREF scan mode, the use can use this register to control the scan steps to decrease the scan time.
|  |  | reg_cs_pwc_disable | [7] | 0x0 | The disable signal of pulse width control of CS. High is valid. For command bus train, when the PHY do the command bus train of CS, if enable the pulse width control function, the pulse width will decrease 25% for command bus train. Before enter command bus train and after exit command bus train, the pulse width of CS will keep the normal pulse width.
|  |  | reg_cat_skip_fspy | [6] | 0x0 | For the command bus train, the user can choose to set the FSP[Y]( assume that the current is FSP[X]) at the low speed based on the setting in the register ( reg_mr1~regmr22). This register is used to control to enable this function or not. 1: Enable the function to set the FSP[Y] before the command bus train. 0: Disable the function to set the FSP[Y]] before the command bus train. When the user chooses this mode, the user need to set the FSP[Y] before to enable the command bus trian. Note: For the first time of high speed command bus training, the phy will complete the sdram initialization and skip this operation automatically.
|  |  | reg_cat_fspy_rank | [5,4] | 0x0 | If the user chooses to set the FSP[Y] in the command bus train flow by set tingthe reg_cat_ske_fspy = 1'b0, the use can use this register to choose the RANK which need to be set. 2'b00: Choose RANK0 and RANK1. 2'b01: Choose Rank1. 2'b10: Choose Rank0. 2'b11: Disable the setting.
|  |  | reg_cat_fc_pd_en | [3] | 0x1 | Reserved.
|  |  | reg_cat_skip_cs_train | [2] | 0x0 | The disable signal to skip the cs train flow of the auto command bus train. 1: Skip the CS train and go to the ca training directly. 0: Begin the CS train firstly and go to the ca training.
|  |  | reg_cmd_perbit_skew_bp | [1] | 0x0 | The tx delay line of the command pad bypass enable signal. 1: For LPDDR4 mode, it can use the register to control the tx delay line of the command pad. 0: For LPDDR4 mode, it will use the command bus training module to control the tx delay line of the command pad. Note: For other sdram types, the tx delay line is always control by the register directly. This register is unsed.
|  |  | reg_ca_perbit_skew_update | [0] | 0x0 | Used to update the perbit skew of the command in the command bus train module through the registers. Posedge is valid. When this signal change from low to high, it will update the perbit skew value setting by the register to the command bus train module according to the current reg_freq_choose(reg0x0c[3:2]).
0x3c | reg_0x3c | RW | reg_cat_cke_mode | [25] | 0x0 | Reserved.
|  |  | reg_cat_ck_cke_odt_fix_perbit_skew | [24] | 0x1 | Reserved.
|  |  | reg_cat_ca_scan_max | [23,16] | 0x3f | Set the max value that the perbit skew train. When the perbit skew scan arrive to the reg_cat_ca_scan_max, it will stop the tx delay line scan of the command.
|  |  | reg_cat_ca_train_value | [13,8] | 0x15 | The signal is used to control the CA command bus train pattern. The user can use this register to control the training patter for CA command bus train.
|  |  | reg_cat_cs_train_value | [5,0] | 0x6 | The signal is used to control the CS command bus train pattern. The user can use this register to control the command bus train patter for cs train stage.
0x40 | reg_0x40 | RW | reg_cha_cat_cs_check_value | [29,24] | 0x6 | The check pattern of cs train mode for channel A.
|  |  | reg_chb_cat_cs_check_value | [21,16] | 0x6 | The check pattern of cs train mode for channel B.
|  |  | reg_cha_cat_ca_check_value | [13,8] | 0x15 | The check pattern of ca train mode for channel A.
|  |  | reg_chb_cat_ca_check_value | [5,0] | 0x15 | The check pattern of ca train mode for channel A.
0x44 | reg_0x44 | RW | reg_freq_choose_t | [31,30] | 0x0 | Used for Fast Frequency Changing. Valid only when reg_freq_choose_bypass(reg0x6a[7]) is high. 00: Freq Point 0. 01: Freq Point 1. 10: Freq Point 2. 11: Freq Point 3. In the normal mode, the current frequency point is set by the dfi_frequency[4:0] at the initialization and frequency change. If the user want to change the current working frequency or update the registers which used to control other frequency points. The user can use this register to set the frequency point firstly. After choose the freq point using this register, the user can use the update register to switch the training result belong to this freq point fastly.
|  |  | reg_lpddr4_rd_preamble | [29] | 0x0 | Choose the read preamble mode when PHY is in LPDDR4 mode. 0: Static. 1: Toggle. Note: This setting should keep the same setting with the MR#1[3] of the LPDDR4.
|  |  | reg_wl_freq_update | [28] | 0x0 | The data tx delay line control value update signal. Active high. In the default mode, the tx delay line is controlled by the write-levevling/write training result according to the frequency point. If the user wants to change the value to adjust the delay line, the user can use the bypass registers that show in the Table 4 12 to set the value and set this signal “1”. Then the bypass register value will be updated to the control register of the tx perbit skew base on the current frequency point. Please reference the section 4.4.3to get more information. Note: Please recover to “0” after the setting.
|  |  | reg_calib_freq_update | [27] | 0x0 | The RX DQS Gating control value update signal. Active high. In the default mode, after the RX DQS Gating, the training value will control the RX DQS Gating delay. If the user wants to change the value to adjust the RX DQS Gating window, the user can use the bypass registers that show in the Table 4 24 to set the control value. If this bit set to “1”, then the setting value will be update to the control register of the RX DQS Gating base on the current frequency point. Please reference the section 4.5.2.2 to get more information. Note: Please recover to “0” after the setting.
|  |  | reg_cmd_abutobsmodeen | [26] | 0x0 | Reserved.
|  |  | reg_sdram_vref_update | [25] | 0x0 | Reserved.
|  |  | reg_calib_mode_sel | [24] | 0x0 | The DQS-Gating model sel. 1: Use the Read Preamble Training mode (Only used for DDR4). 0: Use the Normal Read mode (Can used for DDR2/3/4 and LPDDR2/3). When the DQS Gating mode chooses the Normal Read mode for DDR4, the Read DQS will be pulling down to 1’b0. So the register reg_a_l_weakpub_reg/reg_a_h_weakpub_reg/reg_b_l_weakpub_reg/reg_b_h_weakpub_reg, should set to 2’b00 to pull down the Read DQS when it is in “high z” state.
|  |  | reg_pwrok_pi | [23] | 0x0 | Reserved.
|  |  | reg_lpddr4_cmd_gap_for_diff_rank | [22,20] | 0x3 | Reserved.
|  |  | reg_b0_cmdobsmuxsel | [19,16] | 0x0 | Reserved.
|  |  | reg_b0_obsdataen | [15] | 0x0 | Reserved.
|  |  | bist_calibst | [14] | 0x0 | Reserved.
|  |  | reg_fiford_delay | [13] | 0x0 | Reserved.
|  |  | bist_ck_select | [12] | 0x0 | The register used to choose the clk which used to sample the bist command when enable the phy noraml bist. 1: Choose the feedback signal from the CK pad as the clock. 0: Choose the feedback signal from the CKB pad as the clock.
|  |  | reg_mch_odt | [11] | 0x0 | Reserved.
|  |  | mux_sync_sel | [10] | 0x0 | Reserved.
|  |  | reg_sync_en | [9] | 0x0 | Reserved.
|  |  | reg_rdptr_delay | [8] | 0x1 | Reserved.
|  |  | reg_scr_rcvmodsel | [7] | 0x0 | Reserved.
|  |  | reg_scr_sckdimm0dis | [6] | 0x0 | Reserved.
|  |  | reg_scr_sdhsclkb_pos1neg0sel | [5] | 0x1 | Reserved.
|  |  | reg_scr_sdhsclk_pos1neg0sel | [4] | 0x0 | Reserved.
|  |  | reg_scr_odttrien | [3] | 0x0 | Reserved.
|  |  | reg_scr_csbtrien | [2] | 0x0 | Reserved.
|  |  | reg_scr_cmdtrien | [1] | 0x0 | Reserved.
|  |  | reg_scr_cketrirnk0 | [0] | 0x0 | Reserved.
0x48 | reg_0x48 | RW | reg_ram_vref1_pd | [12] | 0x0 | The power down signal of RAM VREF. 1: Power Down. 0: Open.
|  |  | bypassen | [11,8] | 0x0 | Reserved.
|  |  | reg_mpr_cnt | [7,0] | 0x3f | Used to control the timing of the MPR command for DDR4 rx dqs calibration. Timing interval between MPR = reg_mpr_cnt * dficlk1x.
0x4c | reg_0x4c | RW | reg_max_rdvalue | [23,16] | 0x40 | Use to set the max number of the read command when do the DQS Gating. When the read commands are more than the max number, it is the DQS Gating Error and this state can be read from the register 0x91[5].
|  |  | reg_calib_timeout | [15,0] | 0x1000 | The bit[7:0] of the timer used for DQS Gating. When the clock cycle exceed the bits[15:0] of the timer, it is the DQS Gating Error and this state can be read from the register 0x91[5]. The bit[15:8] of the timer used for DQS Gating. When the clock cycle exceed the bits[15:0] of the timer, it is the DQS Gating Error and this state can be read from the register 0x91[5].
0x50 | reg_0x50 | RW | reg_rrankdly_4x_dec | [10] | 0x1 | The delay control signal of the read rank switch. Unit: dfi_clk4x. 1: Decrease 1 dfi_clk4x delay for the read rank switch. 0: Keep current state.
|  |  | reg_rdrank_4xdly | [9,8] | 0x0 | Reserved.
|  |  | reg_rdrank_delay_bp | [7] | 0x0 | The bypass mode of read rank switch point at 4x clock cycle precision. The user can use the register 0xa6 and 0xd6 to adjust the read rank switch point.
|  |  | reg_rdrank_1xdly | [6,4] | 0x1 | Reserved.
|  |  | reg_wrrank_1xdly | [2,0] | 0x1 | The delay control signal of the write rank witch. Unit:dfi_clk1x.
0x54 | reg_0x54 | RW | reg_cmd0_wrap_sel | [28,24] | 0x0 | The pin wrap sel of pad A0 for DDRn/LPDDRn Please reference the section 4.3.1 get more information about the pin wrap sel.
|  |  | reg_cmd1_wrap_sel | [20,16] | 0x1 | The pin wrap sel of pad A1 for DDRn/LPDDRn Please reference the section 4.3.1 get more information about the pin wrap sel.
|  |  | reg_cmd2_wrap_sel | [12,8] | 0x2 | The pin wrap sel of pad A2 for DDRn/LPDDRn Please reference the section 4.3.1 get more information about the pin wrap sel.
|  |  | reg_cmd3_wrap_sel | [4,0] | 0x3 | The pin wrap sel of pad A3 for DDRn/LPDDRn Please reference the section 4.3.1 get more information about the pin wrap sel.
0x58 | reg_0x58 | RW | reg_cmd4_wrap_sel | [28,24] | 0x4 | The pin wrap sel of pad A4 for DDRn/LPDDRn Please reference the section 4.3.1 get more information about the pin wrap sel.
|  |  | reg_cmd5_wrap_sel | [20,16] | 0x5 | The pin wrap sel of pad A5 for DDRn/LPDDRn Please reference the section 4.3.1 get more information about the pin wrap sel.
|  |  | reg_cmd6_wrap_sel | [12,8] | 0x6 | The pin wrap sel of pad A6 for DDRn/LPDDRn Please reference the section 4.3.1 get more information about the pin wrap sel.
|  |  | reg_cmd7_wrap_sel | [4,0] | 0x7 | The pin wrap sel of pad A7 for DDRn/LPDDRn Please reference the section 4.3.1 get more information about the pin wrap sel.
0x5c | reg_0x5c | RW | reg_cmd8_wrap_sel | [28,24] | 0x8 | The pin wrap sel of pad A8 for DDRn/LPDDRn Please reference the section 4.3.1 get more information about the pin wrap sel.
|  |  | reg_cmd9_wrap_sel | [20,16] | 0x9 | The pin wrap sel of pad A9 for DDRn/LPDDRn Please reference the section 4.3.1 get more information about the pin wrap sel.
|  |  | reg_cmd10_wrap_sel | [12,8] | 0xa | The pin wrap sel of pad A10 for DDRn/LPDDRn Please reference the section 4.3.1 get more information about the pin wrap sel.
|  |  | reg_cmd11_wrap_sel | [4,0] | 0xb | The pin wrap sel of pad A11 for DDRn/LPDDRn Please reference the section 4.3.1 get more information about the pin wrap sel.
0x60 | reg_0x60 | RW | reg_cmd12_wrap_sel | [28,24] | 0xc | The pin wrap sel of pad A12 for DDRn/LPDDRn Please reference the section 4.3.1 get more information about the pin wrap sel.
|  |  | reg_cmd13_wrap_sel | [20,16] | 0xd | The pin wrap sel of pad A13 for DDRn/LPDDRn Please reference the section 4.3.1 get more information about the pin wrap sel.
|  |  | reg_cmd14_wrap_sel | [12,8] | 0xe | The pin wrap sel of pad A14 for DDRn/LPDDRn Please reference the section 4.3.1 get more information about the pin wrap sel.
|  |  | reg_cmd15_wrap_sel | [4,0] | 0xf | The pin wrap sel of pad A15 for DDRn/LPDDRn Please reference the section 4.3.1 get more information about the pin wrap sel.
0x64 | reg_0x64 | RW | reg_cmd16_wrap_sel | [28,24] | 0x10 | The pin wrap sel of pad A16 for DDRn/LPDDRn Please reference the section 4.3.1 get more information about the pin wrap sel.
|  |  | reg_cmd17_wrap_sel | [20,16] | 0x11 | The pin wrap sel of pad 170 for DDRn/LPDDRn Please reference the section 4.3.1 get more information about the pin wrap sel.
|  |  | reg_cmd18_wrap_sel | [12,8] | 0x12 | The pin wrap sel of pad ACTN for DDRn/LPDDRn Please reference the section 4.3.1 get more information about the pin wrap sel.
|  |  | reg_cmd19_wrap_sel | [4,0] | 0x13 | The pin wrap sel of pad BA0 for DDRn/LPDDRn Please reference the section 4.3.1 get more information about the pin wrap sel.
0x68 | reg_0x68 | RW | reg_cmd20_wrap_sel | [28,24] | 0x14 | The pin wrap sel of pad BA1 for DDRn/LPDDRn Please reference the section 4.3.1 get more information about the pin wrap sel.
|  |  | reg_cmd21_wrap_sel | [20,16] | 0x15 | The pin wrap sel of pad BG0 for DDRn/LPDDRn Please reference the section 4.3.1 get more information about the pin wrap sel.
|  |  | reg_cmd22_wrap_sel | [12,8] | 0x16 | The pin wrap sel of pad BG1 for DDRn/LPDDRn Please reference the section 4.3.1 get more information about the pin wrap sel.
|  |  | reg_cmd23_wrap_sel | [4,0] | 0x17 | The pin wrap sel of pad CK for DDRn/LPDDRn Please reference the section 4.3.1 get more information about the pin wrap sel.
0x6c | reg_0x6c | RW | reg_cmd24_wrap_sel | [28,24] | 0x18 | The pin wrap sel of pad CKB for DDRn/LPDDRn Please reference the section 4.3.1 get more information about the pin wrap sel.
|  |  | reg_cmd25_wrap_sel | [20,16] | 0x19
|  |  | reg_cmd26_wrap_sel | [12,8] | 0x1a
|  |  | reg_cmd27_wrap_sel | [4,0] | 0x1b
0x70 | reg_0x70 | RW | reg_cmd28_wrap_sel | [28,24] | 0x1c
|  |  | reg_cmd29_wrap_sel | [20,16] | 0x1d
|  |  | reg_cmd30_wrap_sel | [12,8] | 0x1e
0x74 | reg_0x74 | RW | reg_byte0_wrap_sel | [31,30] | 0x0 | The wrap select signal of BYTE 0. Please reference the section 4.4.1 get more information about the pin wrap sel.
|  |  | reg_byte1_wrap_sel | [29,28] | 0x1 | The wrap select signal of BYTE 1. Please reference the section 4.4.1 get more information about the pin wrap sel.
|  |  | reg_byte2_wrap_sel | [27,26] | 0x2 | The wrap select signal of BYTE 2. Please reference the section 4.4.1 get more information about the pin wrap sel.
|  |  | reg_byte3_wrap_sel | [25,24] | 0x3 | The wrap select signal of BYTE 3. Please reference the section 4.4.1 get more information about the pin wrap sel.
0x78 | reg_0x78 | RW | reg_cke_ck_cmd_pad_t | [31,0] | 0x8101 | Because the phy supports the command reamp, so the ck/cke may remap to the other pads, so the user need to use this register to tell the phy which pad is ck/cke. For the ck/cke output pad, the bits should set to 1'b1. [0]:A0 [1]:A1 [2]:A2 [3]:A3 [4]:A4 [5]:A5 [6]:A6 [7]:A7 [8]:A8 [9]:A9 [10]:A10 [11]:A11 [12]:A12 [13]:A13 [14]:A14 [15]:A15 [16]:A16 [17]:A17 [18]:ACTN [19]:BA0 [20]:BA1 [21]:BG0 [22]:BG1 [23]:CK [24]:CKB [25]:CKE0 [26]:CSB0 [27]:CSB1 [28]:ODT0 [29]:ODT1 [30]:CKE1 [31]:RESETN
0x7c | reg_0x7c | RW | reg_pllfbdiv_dqcmd | [24,16] | 0x0 | The control signal of feedback div signal.
|  |  | reg_pllprediv_dqcmd | [8,4] | 0x1 | Internal PLL charge bump work frequency adjusts, it can be used to adjust PLL band width, 5’h1 has maximum band width. Please reference the section 4.8 to get more information of PLL.
|  |  | reg_pllpostdiven_dqcmd | [3] | 0x0 | The reigister used to control the post div enable for low speed( which will be used for CA Training and PHY initialization). For different freuency range, the state of post div enable state is different. The user needs to based on the frequency of the low speed to set this register. Please reference to the chapter 9 to get more information about how to set register based on different frequency.
|  |  | reg_pllpostdiv_dqcmd | [2,0] | 0x0 | The reigister used to control the post div for low speed( which will be used for CA Training and PHY initializaiton). For different freuency range, the value of post div enable state is different. The user needs to based on the frequency of the low speed to set this register. Please reference to the chapter 9 to get more information about how to set register based on different frequency.
0x80 | reg_0x80 | RW | reg_plltestsel_dqcmd | [19,18] | 0x0 | Reserved.
|  |  | reg_pllgvco_bias_dqcmd | [17,16] | 0x1 | Reserved.
|  |  | reg_pllcpi_bias_dqcmd | [14,12] | 0x3 | Reserved.
|  |  | reg_pllcpp_bias_dqcmd | [10,8] | 0x2 | Reserved.
|  |  | reg_plltestouten_dqcmd | [7] | 0x0 | Reserved.
|  |  | reg_lockenb_dqcmd | [6] | 0x0 | The power down enable signal of the pll. Active low. 0: Enable the pll. 1: Disalbe the pll.
|  |  | reg_pllrstbsel_dqcmd | [5] | 0x0 | Resrved.
|  |  | reg_pllref_clk_byp_dqcmd | [4] | 0x0 | Reserved.
|  |  | reg_ssc_rstn | [3] | 0x1 | Reserved.
|  |  | reg_pllincz_dqcmd | [2] | 0x0 | Reserved.
|  |  | reg_pllclkouten_dqcmd_t | [1] | 0x1 | The clock output enable signal of pll. Active high.
|  |  | reg_pllpd_dqcmd_t | [0] | 0x1 | Internal PLL power down. Set to “0” to enable the PLL.
0x84 | reg_0x84 | RW | reg_dfi_clk_gate_bp | [28] | 0x0 | dfi clk1x in gate , bypass
|  |  | reg_hclk_train_sel | [27] | 0x0 | Used to choose the clock state of train logic. 1: Keep clock for train logic when it is in no-train state. 0: Gate clock for train logic when it is in no-train state.
|  |  | reg_hclk_bist_sel | [26] | 0x0 | The clock gate control signal of the bist module. 1: Keep the clock of the bist module even the module is not in working state. 0: Auto disable the clock of the bist module when the module is not in working state.
|  |  | reg_hclk_zqcalib_sel | [25] | 0x0 | The clock gate control signal of the zqcalib module. 1: Keep the clock of the zqcalib module even the module is not in the training mode. 0: Auto disable the clock of the zqcalib module when the module is not in the training model.
|  |  | reg_hclk_byte0_sel | [24] | 0x0 | The enable signal of the clock gate for the digital part of byte0. 1: Keep the clock when the byte0 is in idle state. 0: Automatically gate the clock when the byte0 is in idle state.
|  |  | reg_hclk_byte1_sel | [23] | 0x0 | The enable signal of the clock gate for the digital part of byte1. 1: Keep the clock when the byte1 is in idle state. 0: Automatically gate the clock when the byte1 is in idle state.
|  |  | reg_hclk_byte2_sel | [22] | 0x0 | The enable signal of the clock gate for the ditial part of byte2. 1: Keep the clock when the byte2 is in idle state. 0: Automatically gate the clock when the byte2 is in idle state.
|  |  | reg_hclk_byte3_sel | [21] | 0x0 | The enable signal of the clock gate for the digital part of byte3. 1: Keep the clock when the byte3 is in idle state. 0: Automatically gate the clock when the byte3 is in idle state.
|  |  | reg_hclk_byte_sel | [20] | 0x0 | The clock gate control signal of the DQ path common logic. 1: Keep the clock of the common logic at idle state. 0: Auto disable the common logic at idle state.
|  |  | reg_hclk_ca_sel | [19] | 0x0 | Used to choose the clock state of command logic. 1: Keep clock of command logic when it is in idle state. 0: Gate clock of command logic when it is in idle state.
|  |  | reg_train_reg_update_en | [18] | 0x1 | Disable the clock gate of the train logic. Active high. 1: It will enable the clock of the train logic. 0: Automatically gate the clock when the train logic is in idle state. If the users wants to use the register to update the training result through the bypass mode. This register should set to 1’b1 to enable the clock of the training control logic, then the bypass value can be updated to the lock register.
|  |  | reg_dqclken_t | [17] | 0x1 | The enable signal of clock for DQ path in the analog circuit. This signal will be used to disable the clk of the DQ module to save the power when the DDR2/3/4 SDRAM goes to power down mode. 1: Keep the clock of the DQ path in the analog circuit. 0: Gate the clock of the DQ path in the analog circuit.
|  |  | reg_outclken | [16] | 0x1 | The gating control signal of 1x clock of PHY. Active Low. 0: It will gate the 1x clock of the PHY. 1: The 1x clock of the PHY will be gate automatically in dfi low power mode.
|  |  | reg_lp_bypass | [15] | 0x0 | The dfi low power disable signal. When set to high, it will ignore the signals of dfi low power interface.
|  |  | reg_deep_lp_en | [14] | 0x1 | The deep low power mode enable signal. 1: Enable the deep low power. 0: Disable the deep low power.
|  |  | reg_lp_wakeup_sel | [13] | 0x0 | Reserved.
|  |  | reg_lp_vref_ctrl_en | [12] | 0x1 | Disable the bypass mode of the VREF control. 1: Using auto mode the disable VREF at dfi low power mode. 0: Using the register 0x114[4]/0x124[4]/0x134[4]/0x144[4] to disable the VREF.
|  |  | reg_lp_wakeup_threhold | [11,8] | 0x9 | Configure the low power mode threshold. When the dfi_lp_wakeup<= threshold, it will go into the normal low power mode; when dfi_lp_wakeup> threshold, it will go into the deep low power mode.
|  |  | reg_lp_io_dis_ctrl | [7,6] | 0x1 | Adjust the timing from disable the IO to disable the clock when begin the low power flow.
|  |  | reg_lp_dq_clk_ctrl_en | [5] | 0x1 | Choose the control mode of the DQ clock path when in low power mode. 1: Auto mode. 0: Bypass mode. Use the register 0x00[1] to control.
|  |  | reg_lp_dig_rst_ctrl_en | [4] | 0x0 | Choose the control mode of the reset of the digital core. 1: Auto mode. 0: Not reset.
|  |  | reg_lp_spll_clktree_ctrl_en | [3] | 0x1 | Choose the control mode of the clock tree of the pll. 1: Auto mode. 0: Not close.
|  |  | reg_lp_dig_clk_ctrl_en | [2] | 0x0 | Choose the control mode of the clock of the digital core. 1: Auto mode. 0: Not close.
|  |  | reg_lp_io_ctrl_en | [1] | 0x1 | Choose the control mode of the IO. 1: Auto mode. 0: Not close.
|  |  | reg_lp_pllpd_ctrl_en | [0] | 0x1 | Choose the power down mode of the PLL. 1: Auto mode. 0: Not power down.
0x88 | reg_0x88 | RW | reg_lp_stvalue | [23,20] | 0x1 | The response timing when high the dfi_lp_ack. Unit: dfi_clk1x.
|  |  | reg_lp_ackvalue | [19,16] | 0x6 | The response timing when detect the dfi_lp_req is high. Unit: dfi_clk1x.
|  |  | reg_wait_cnt | [15,0] | 0x1388 | The bit[7:0] of pll lock wait signal. There are two ways to generate the pll lock. The first way is using the pll_lock from the pll module directly, the second way is using the counter to calcuate the cycle after enable the pll. For the second way, after enable the pll, the phy will start to count until the counter equal the reg_wait_cnt[15:0], the high the pll lock. The bit[15:8] of pll lock wait signal. There are two ways to generate the pll lock. The first way is using the pll_lock from the pll module directly, the second way is using the counter to calcuate the cycle after enable the pll. For the second way, after enable the pll, the phy will start to count until the counter equal the reg_wait_cnt[15:0], the high the pll lock.
0x8c | reg_0x8c | RW | reg_zq_chg_interval | [28,20] | 0xff | The timing interval of the zqcalib training value changing when we do the zq calibration. Unit: dfi_clk1x
|  |  | reg_pu_interval | [18,10] | 0xff | The timing interaval of the zqcalib between the pull down training state to pull up training state. Unit:dfi_clk1x.
|  |  | reg_odtpu_zqcalib_sel | [9,8] | 0x0 | Reserved.
|  |  | reg_drvpu_zqcalib_sel | [7,6] | 0x0 | Reserved.
|  |  | reg_sel_zqcali | [5,4] | 0x0 | Choose the current zqcalib mode when enable the zqcalib function. 00: Driver Pull-Down zqcalib mode. 01: Drive Pull-Up zqcalib mode. 10: ODT Pull-Down zqcalib mode. 11: ODT Pull-Up zqcalib mode.
|  |  | reg_pd_zqcali | [3] | 0x1 | The power down signal of zqcalib module when enable the zqcalib function. 1: Power down mode. 0: Normal work mode.
|  |  | reg_zqcali_clear | [2] | 0x0 | The clean signal of zqcalib module. High is valid.
|  |  | reg_zqcali_bypass | [1] | 0x0 | The bypass enable of zqcalib function. Active high. 1: The phy will use the register reg_drvlegn_zqcali/reg_drvlegpb_zqcali/reg_odtlegn_zqcali/reg_odtlegpb_zqcali to control zqcalib. 0: It will use the zqcali module to control.
|  |  | reg_zqcali_en | [0] | 0x0 | The enable signal of zqcalib function.
0x90 | reg_0x90 | RW | reg_drvlegn_zqcali | [28,24] | 0xe | The drivier pull-down value when reg_zqcali_bypass(reg0x66[4]) set to 1'b1 to enable the zqcalib bypass function.
|  |  | reg_drvlegpb_zqcali | [20,16] | 0xe | The drivier pull-up value when reg_zqcali_bypass(reg0x66[4]) set to 1'b1 to enable the zqcalib bypass function.
|  |  | reg_odtlegn_zqcali | [12,8] | 0x7 | The odt pull-up value when reg_zqcali_bypass(reg0x66[4]) set to 1'b1 to enable the zqcalib bypass function.
|  |  | reg_odtlegpb_zqcali | [4,0] | 0x7 | The odt pull up value when reg_zqcali_bypass(reg0x66[4]) set to 1'b1 to enable the zqcalib bypass function.
0x94 | reg_0x94 | RW | reg_pd_interval | [22,14] | 0xff | The timing interaval of the zqcalib between the pull down training state to pull down training state. Unit:dfi_clk1x.
|  |  | reg_rd_train_perdef_en | [12] | 0x0 | The enable signal of the read predef training, predefine Mode. 1: Enable the predef train of the read train. 0: Exit the predef train of the read train
|  |  | reg_train_vref_en | [11] | 0x0 | The enable signal of the vref training. 1: Enable the vref train of the read train(predefine mode)/write train. 0: Exit the vref train of the read train(predefine mode)/write train. reuse for rd perdef training and wr training
|  |  | reg_ddr4_dbi | [10] | 0x0 | When you enable rd DBI function of DDR4, and you want to do wr training with DBI open, you should set this register to 1’b1 at first. 1: support the DBI function during wr training. 0: Nonsupports the DBI function during wr training.
|  |  | reg_rdtrain_cs_sel | [9,8] | 0x0 | Choose the rank of the read train. 2’b10: Choose Rank0. 2’b01: Choose Rank1.
|  |  | reg_rx_vref_value_update | [7] | 0x0 | When You want to change the PHY’s vref value, you should config this register , at posedge of this register, the value of reg_a/b_l/r_vref1_margsel will be latched to PHY .
|  |  | reg_rd_train_dqs_range_bypass | [6] | 0x0 | The enable signal to setting the DQS scan range using the register.(rd training) 1: Enable to use the register to set the DQS scan range. 0: Use the default DQS scan range[0~6’h3f].
|  |  | reg_bypass_rd_train_cmd_start_en | [5] | 0x0 | Generate the read train command when enable bypass read training mode. High pulse valid.
|  |  | reg_bypass_rd_train_en | [4] | 0x0 | Enable the bypass read train function. 1: Enable the read train bypass mode. 0: Disable the read train bypass mode.
|  |  | reg_rd_train_check_value_en | [3] | 0x0 | Choose the check value of the read train. 0: Use the fix mode. DDR3 = 8’b10101010 LPDDR3 = 16’hcc55 LPDDR4 = {MR#40,MR#32} DDR4 = 8’haa/8’hcc/8’hf0/8’h00 1: Use the register to configure.
|  |  | reg_rd_train_freq_update | [2] | 0x0 | When You want to change the PHY’s rx per-bit skew value, you should config this register , at posedge of this signal, the value of reg_dqxx_invdelayselrx will be latched to PHY.
|  |  | reg_dqs_rd_train_en | [1] | 0x0 | The enable signal of the DQS Scan.(rd training) 1: The auto read train will complete the DQ perbit skew train and DQS-DQ Eye train.(not suggest) 0: The auto read train will only complete the DQ perbit skew train.
|  |  | reg_dq_rd_train_en | [0] | 0x0 | The enable signal of the read training Auto Mode. 1: Enable the auto train of the read train. 0: Exit the auto train of the read train.
0x98 | reg_0x98 | RW | reg_lpddr4_mr15_value | [31,24] | 0x55 | The load mode value of MR15 when do the read train of LPDDR4.if you want to change the check pattern of LPDDR4 , you can change the value of this register before rd training.
|  |  | reg_lpddr4_mr20_value | [23,16] | 0x55 | The load mode value of MR20 when do the read train of LPDDR4.if you want to change the check pattern of LPDDR4 , you can change the value of this register before rd training.
|  |  | reg_lpddr4_mr32_value | [15,8] | 0x5a | The load mode value of MR32 when do the read train of LPDDR4.if you want to change the check pattern of LPDDR4 , you can change the value of this register before rd training.
|  |  | reg_lpddr4_mr40_value | [7,0] | 0x3c | The load mode value of MR40 when do the read train of LPDDR4.if you want to change the check pattern of LPDDR4 , you can change the value of this register before rd training.
0x9c | reg_0x9c | RW | reg_ddr4_mr4_value | [31,16] | 0x0
|  |  | reg_ddr4_mr3 | [7,0] | 0x0
0xa0 | reg_0xa0 | RW | reg_wrtrain_lpddr4_vref_range | [22] | 0x1 | Choose the adjust range of SDRAM's vref , reference to JESD-LPDDR4
|  |  | reg_pbit_deskew_offset_for_lpddr4 | [21,16] | 0x0 | The tx delay line adjust signal of the DQS/DQSB after the write-leveling. The tx delay line value will equal the write-leveing result + reg_pbit_deskew_offset_for_lpddr4 and apply to the DQ/DM.
|  |  | reg_dqs_wr_train_en | [9] | 0x0 | The enable signal of the DQS Scan. When this bit set to “1”, it will enable adjust the DQS to find the best window of the DQ. Only used for debug, because it will change the write-leveling result if the user enable the write leveling function.
|  |  | reg_wrtrain_check_data_value_random_gen | [8] | 0x1 | 1’b1: PHY generate random data and write to SDRAM during write training. 1’b0: the user config dq0-7_train_check_data_value0-9 and PHY write it (10*BL8) to SDRAM during write training.
|  |  | reg_wrtrain_cs_sel | [7,6] | 0x0 | Choose the rank of the write train. 2’b10: Choose Rank0. 2’b01: Choose Rank1.
|  |  | reg_wr_train_rst | [5] | 0x0 | The wr train fsm clear signal. 1: Reset the write train fsm. 0: Keep the current state.
|  |  | reg_wr_train_dqs_default_bypass | [4] | 0x0 | Choose the DQS default value when enable the write train (The DQS scan mode is disabled). 0: Use the write-leveling value. 1: Use the register to choose the default value.
|  |  | reg_wr_train_dqs_range_bypass | [3] | 0x0 | The enable signal to setting the DQS scan range using the register.(wr training) 1: Enable to use the register to set the DQS scan range. 0: Use the default DQS scan range[0~6’h3f].
|  |  | reg_wr_train_freq_update | [2] | 0x0 | not used
|  |  | reg_dq_wr_train_en | [1] | 0x0 | The enable signal of the write training Auto Mode. 1: Enable the auto train of the read train. 0: Exit the auto train of the read train.
|  |  | reg_dq_wr_train_auto | [0] | 0x0 | Choose the mode of the write train. 1: Choose the write train auto mode,you should set it to 1'b1 before write train.
0xa4 | reg_0xa4 | RW | reg_wr_train_ba_addr | [30,28] | 0x0 | The bit[2:0] of bank address for write/read operation in DDR3/4 and LPDDR3 write training mode.](reuse for rd perdef training and wr training )
|  |  | reg_wr_train_col_addr | [25,16] | 0x0 | The bit[7:0] of col address for write/read operation in DDR3/4 and LPDDR3 write training mode.](reuse for rd perdef training and wr training ) The bit[9:8] of col address for write/read operation in DDR3/4 and LPDDR3 write training mode.(reuse for rd perdef training and wr training )
|  |  | reg_wr_train_row_addr | [15,0] | 0x0 | The bit[7:0] of row address for write/read operation in DDR3/4 and LPDDR3 write training mode.(reuse for rd perdef training and wr training ) The bit[15:8] of row address for write/read operation in DDR3/4 and LPDDR3 write training mode.(reuse for rd perdef training and wr training )
0xa8 | reg_0xa8 | RW | reg_phy_trefi | [31,18] | 0x960 | The value is Trefi/dfi_clk1x
|  |  | reg_phy_trfc | [17,8] | 0x8c | The register is used to control the auto-refresh interval when the phy do the training. The reg_phy_trfc[9:0] = {reg0x4e[7:6],reg0x57[7:0]}. The auto-refresh interval = reg_phy_trfc *Tdfi_clk1x. The bit9 and bit 8 of the reg_phy_trfc. The reg_phy_trfc is used to control the interval of the auto-refresh. The PHY will send the auto-refresh when it is in the training mode. Auto-refresh interval = reg_phy_trfc* Tdfi_clk1x
|  |  | reg_max_refi_cnt | [7,4] | 0x8 | this register used in wr/rd training,if you set reg_phy_refresh_en to 1’b1. this register means how many auto refresh cmd can be accumulated at one time.the maximum is 8,and the larger the value ,the less time training takes .
|  |  | reg_phy_refresh_en | [0] | 0x0 | When you want to enable phy auto refresh function in training, you should set this reg to 1 at frist.
0xac | reg_0xac | RW | reg_ddrphy_trp | [19,12] | 0xf | This register is used to control the timing parameter tRP which means the delay between the Prechage command to the Next Command.
|  |  | reg_data_path_clk_gate_dly | [11,6] | 0x0
|  |  | reg_data_path_clk_gate_dly_bp | [5] | 0x0
|  |  | reg_freq_choose_bypass | [4] | 0x0 | The bypass signal of the freq point choose. Active High. 1: It will use the reg_freq_choose_t to choose the freq point. 0: The phy will choose the freq point based on the dfi_freqeuncy at the phy initialization and fast frequency change.
|  |  | reg_all_freq_train_finish | [3] | 0x0 | keep default
|  |  | reg_pll_lock_bypass | [2] | 0x0 | Choose the way to wait for the pll lock after the pll enable. 0: Wait the pll lock from the pll module. 1: Wait the pll lock by enable the pll lock counter after the pll enable.
|  |  | reg_pllpd_bypass | [1] | 0x0 | Choose the way to control the pll pd signal of the pll module. 1: Only can use the register to control. 0: Automatically control in the dfi low power mode.
|  |  | reg_lpddr4_write_postamble_sel | [0] | 0x0 | The write postamble control signal of the LPDDR4 mode. Please keep the same setting with the LPDDR4 MR1[7]. 1:1.5*tCK. 0:0.5*tCK.
0xb0 | reg_0xb0 | RW | reg_wl_dqs_lock_point | [27,22] | 0x1b | write leveling's dqs tx delay lock point
|  |  | reg_wl_dqs_start_point | [21,16] | 0x0 | write leveling's dqs tx delay start point
|  |  | reg_rd_train_dqs_scan_max | [13,8] | 0x3e | the max rx dqs delay when do rd training dqs scan.
|  |  | reg_rd_train_dq_scan_max | [5,0] | 0x3e | control the scan range of dq's rd training
0xf0 | reg_0xf0 | RW | reg_cmd_drv_zqcalib_en | [16] | 0x0 | The comand driver control signal. 1: Choose the zqcalibration result as the control signal. 0: Choose the register as the conrol signal.
|  |  | reg_cmd_fbsel_reg | [15] | 0x0 | The phy bist command path seletc signal. 0: Choose to arrive the pad. 1: Choose the interal as the end.
|  |  | reg_cmd_fben_reg | [14] | 0x0 | The phy bist cmmand feebback enable signal. Active high.
|  |  | reg_cmd_abutweakpub_reg | [13] | 0x1 | The enable signal of CMD PAD weak pull up. Active Low.
|  |  | reg_cmd_abutslewpu_reg | [12,8] | 0x0 | CMD/CK rising edge slew rate control, larger value means larger risign slew rate.
|  |  | reg_cmd_abutweakpd_reg | [5] | 0x0 | The enable signal of CMD PAD weak pull down. Active high.
|  |  | reg_cmd_abutslewpd_reg | [4,0] | 0x0 | CMD/CK falling edge slew rate control, larger value means larger falling slew rate.
0xf4 | reg_0xf4 | RW | reg_cmd_abutnrcomp4_reg | [28] | 0x0 | The pull-down resistance of CMD except CK. The resistance relation with the configuration show in Table 39 and Table 40.
|  |  | reg_cmd_abutnrcomp3_reg | [27] | 0x1 | The pull-down resistance of CMD except CK. The resistance relation with the configuration show in Table 39 and Table 40.
|  |  | reg_cmd_abutnrcomp2_reg | [26] | 0x1 | The pull-down resistance of CMD except CK. The resistance relation with the configuration show in Table 39 and Table 40.
|  |  | reg_cmd_abutnrcomp1_reg | [25] | 0x1 | The pull-down resistance of CMD except CK. The resistance relation with the configuration show in Table 39 and Table 40.
|  |  | reg_cmd_abutnrcomp0_reg | [24] | 0x0 | The pull-down resistance of CMD except CK. The resistance relation with the configuration show in Table 39 and Table 40.
|  |  | reg_cmd_abutprcomp4_reg | [20] | 0x0 | The pull-up resistance of CMD except CK. The resistance relation with the configuration show in Table 39 and Table 40.
|  |  | reg_cmd_abutprcomp3_reg | [19] | 0x1 | The pull-up resistance of CMD except CK. The resistance relation with the configuration show in Table 39 and Table 40.
|  |  | reg_cmd_abutprcomp2_reg | [18] | 0x1 | The pull-up resistance of CMD except CK. The resistance relation with the configuration show in Table 39 and Table 40.
|  |  | reg_cmd_abutprcomp1_reg | [17] | 0x1 | The pull-up resistance of CMD except CK. The resistance relation with the configuration show in Table 39 and Table 40.
|  |  | reg_cmd_abutprcomp0_reg | [16] | 0x0 | The pull-up resistance of CMD except CK. The resistance relation with the configuration show in Table 39 and Table 40.
|  |  | reg_cmd_abutnrcomp4_ck0_reg | [12] | 0x0 | The pull-down resistance of CK and CKB. The resistance relation with the configuration show in Table 39 and Table 40.
|  |  | reg_cmd_abutnrcomp3_ck0_reg | [11] | 0x1 | The pull-down resistance of CK and CKB. The resistance relation with the configuration show in Table 39 and Table 40.
|  |  | reg_cmd_abutnrcomp2_ck0_reg | [10] | 0x1 | The pull-down resistance of CK and CKB. The resistance relation with the configuration show in Table 39 and Table 40.
|  |  | reg_cmd_abutnrcomp1_ck0_reg | [9] | 0x1 | The pull-down resistance of CK and CKB. The resistance relation with the configuration show in Table 39 and Table 40.
|  |  | reg_cmd_abutnrcomp0_ck0_reg | [8] | 0x0 | The pull-down resistance of CK and CKB. The resistance relation with the configuration show in Table 39 and Table 40.
|  |  | reg_cmd_abutprcomp4_ck0_reg | [4] | 0x0 | The pull-up resistance of CK and CKB. The resistance relation with the configuration show in Table 39 and Table 40.
|  |  | reg_cmd_abutprcomp3_ck0_reg | [3] | 0x1 | The pull-up resistance of CK and CKB. The resistance relation with the configuration show in Table 39 and Table 40.
|  |  | reg_cmd_abutprcomp2_ck0_reg | [2] | 0x1 | The pull-up resistance of CK and CKB. The resistance relation with the configuration show in Table 39 and Table 40.
|  |  | reg_cmd_abutprcomp1_ck0_reg | [1] | 0x1 | The pull-up resistance of CK and CKB. The resistance relation with the configuration show in Table 39 and Table 40.
|  |  | reg_cmd_abutprcomp0_ck0_reg | [0] | 0x0 | The pull-up resistance of CK and CKB. The resistance relation with the configuration show in Table 39 and Table 40.
0xf8 | reg_0xf8 | RW | reg_ram_vref1_margsel_reg | [23,16] | 0x80 | Reserved.
|  |  | reg_cmd_abutnrcomp4_special_reg | [12] | 0x0 | Reserved.
|  |  | reg_cmd_abutnrcomp3_special_reg | [11] | 0x1 | Reserved.
|  |  | reg_cmd_abutnrcomp2_special_reg | [10] | 0x1 | Reserved.
|  |  | reg_cmd_abutnrcomp1_special_reg | [9] | 0x1 | Reserved.
|  |  | reg_cmd_abutnrcomp0_special_reg | [8] | 0x0 | Reserved.
|  |  | reg_cmd_abutprcomp4_special_reg | [4] | 0x0 | Reserved.
|  |  | reg_cmd_abutprcomp3_special_reg | [3] | 0x1 | Reserved.
|  |  | reg_cmd_abutprcomp2_special_reg | [2] | 0x1 | Reserved.
|  |  | reg_cmd_abutprcomp1_special_reg | [1] | 0x1 | Reserved.
|  |  | reg_cmd_abutprcomp0_special_reg | [0] | 0x0 | Reserved.
0x104 | reg_0x104 | RW | reg_a0_invdelaysel_bp | [29,24] | 0x7 | The register used to control the tx delay line of the A0.Each step is 4UI/256.
|  |  | reg_a1_invdelaysel_bp | [21,16] | 0x7 | The register used to control the tx delay line of the A1.Each step is 4UI/256.
|  |  | reg_a2_invdelaysel_bp | [13,8] | 0x7 | The register used to control the tx delay line of the A2.Each step is 4UI/256.
|  |  | reg_a3_invdelaysel_bp | [5,0] | 0x7 | The register used to control the tx delay line of the A3.Each step is 4UI/256.
0x108 | reg_0x108 | RW | reg_a4_invdelaysel_bp | [29,24] | 0x7 | The register used to control the tx delay line of the A4.Each step is 4UI/256.
|  |  | reg_a5_invdelaysel_bp | [21,16] | 0x7 | The register used to control the tx delay line of the A5.Each step is 4UI/256.
|  |  | reg_a6_invdelaysel_bp | [13,8] | 0x7 | The register used to control the tx delay line of the A6.Each step is 4UI/256.
|  |  | reg_a7_invdelaysel_bp | [5,0] | 0x7 | The register used to control the tx delay line of the A7.Each step is 4UI/256.
0x10c | reg_0x10c | RW | reg_a8_invdelaysel_bp | [29,24] | 0x7 | The register used to control the tx delay line of the A8.Each step is 4UI/256.
|  |  | reg_a9_invdelaysel_bp | [21,16] | 0x7 | The register used to control the tx delay line of the A9.Each step is 4UI/256.
|  |  | reg_a10_invdelaysel_bp | [13,8] | 0x7 | The register used to control the tx delay line of the A10.Each step is 4UI/256.
|  |  | reg_a11_invdelaysel_bp | [5,0] | 0x7 | The register used to control the tx delay line of the A11.Each step is 4UI/256.
0x110 | reg_0x110 | RW | reg_a12_invdelaysel_bp | [29,24] | 0x7 | The register used to control the tx delay line of the A12.Each step is 4UI/256.
|  |  | reg_a13_invdelaysel_bp | [21,16] | 0x7 | The register used to control the tx delay line of the A13.Each step is 4UI/256.
|  |  | reg_a14_invdelaysel_bp | [13,8] | 0x7 | The register used to control the tx delay line of the A14.Each step is 4UI/256.
|  |  | reg_a15_invdelaysel_bp | [5,0] | 0x7 | The register used to control the tx delay line of the A15.Each step is 4UI/256.
0x114 | reg_0x114 | RW | reg_a16_invdelaysel_bp | [29,24] | 0x7 | The register used to control the tx delay line of the A16.Each step is 4UI/256.
|  |  | reg_a17_invdelaysel_bp | [21,16] | 0x7 | The register used to control the tx delay line of the A17.Each step is 4UI/256.
|  |  | reg_ba0_invdelaysel_bp | [13,8] | 0x7 | The register used to control the tx delay line of the BA0.Each step is 4UI/256.
|  |  | reg_ba1_invdelaysel_bp | [5,0] | 0x7 | The register used to control the tx delay line of the BA1.Each step is 4UI/256.
0x118 | reg_0x118 | RW | reg_bg0_invdelaysel_bp | [29,24] | 0x7 | The register used to control the tx delay line of the BG0.Each step is 4UI/256.
|  |  | reg_bg1_invdelaysel_bp | [21,16] | 0x7 | The register used to control the tx delay line of the BG1.Each step is 4UI/256.
|  |  | reg_cke0_invdelaysel_bp | [13,8] | 0x7 | The register used to control the tx delay line of the CKE0.Each step is 4UI/256.
|  |  | reg_cke1_invdelaysel_bp | [5,0] | 0x7 | The register used to control the tx delay line of the CKE1.Each step is 4UI/256.
0x11c | reg_0x11c | RW | reg_ckb_invdelaysel_bp | [29,24] | 0x7 | The register used to control the tx delay line of the CKB.Each step is 4UI/256.
|  |  | reg_ck_invdelaysel_bp | [21,16] | 0x7 | The register used to control the tx delay line of the CK.Each step is 4UI/256.
|  |  | reg_odt0_invdelaysel_bp | [13,8] | 0x7 | The register used to control the tx delay line of the ODT0.Each step is 4UI/256.
|  |  | reg_odt1_invdelaysel_bp | [5,0] | 0x7 | The register used to control the tx delay line of the ODT1.Each step is 4UI/256.
0x120 | reg_0x120 | RW | reg_csb0_invdelaysel_bp | [29,24] | 0x7 | The register used to control the tx delay line of the CSB0.Each step is 4UI/256.
|  |  | reg_csb1_invdelaysel_bp | [21,16] | 0x7 | The register used to control the tx delay line of the CSB1.Each step is 4UI/256.
|  |  | reg_resetn_invdelaysel_bp | [13,8] | 0x7 | The register used to control the tx delay line of the RESETN.Each step is 4UI/256.
|  |  | reg_actn_invdelaysel_bp | [5,0] | 0x7 | The register used to control the tx delay line of the ACTN.Each step is 4UI/256.
0x150 | reg_0x150 | RW | dq0_train_check_data_value0 | [31,24] | 0x5a | For the write training of DDR4, it is the data pattern of the first burst8 which wiil be writen to the SDRAM through to the A_DQ0/A_DQ8/B_DQ0/B_DQ8. For the predef read training of DDR4, it is the check pattern used to check the read back data of the first burst8 which will read from the SDRAM through the A_DQ0/A_DQ8/B_DQ0/B_DQ8. For the write training of LPDDR4, it is the data pattern of the previous 8 bits of first burst16 which wiil be writen to the SDRAM through to the A_DQ0/A_DQ8/B_DQ0/B_DQ8. For the predef read training of LPDDR4, it is the check pattern used to check the read back data of the previous 8 bits of first burst16 which will read from the SDRAM through the A_DQ0/A_DQ8/B_DQ0/B_DQ8.
|  |  | dq0_train_check_data_value1 | [23,16] | 0xa5 | For the write training of DDR4, it is the data pattern of the second burst8 which wiil be writen to the SDRAM through to the A_DQ0/A_DQ8/B_DQ0/B_DQ8. For the predef read traiing of DDR4, it is the check pattern used to check the read back data of the second burst8 which will read from the SDRAM through the A_DQ0/A_DQ8/B_DQ0/B_DQ8. For the write training of LPDDR4, it is the data pattern of the last 8 bits of first burst16 which wiil be writen to the SDRAM through to the A_DQ0/A_DQ8/B_DQ0/B_DQ8. For the predef read traiing of LPDDR4, it is the check pattern used to check the read back data of the last 8 bits of first burst16 which will read from the SDRAM through the A_DQ0/A_DQ8/B_DQ0/B_DQ8.
|  |  | dq0_train_check_data_value2 | [15,8] | 0xc3 | For the write training of DDR4, it is the data pattern of the third burst8 which wiil be writen to the SDRAM through to the A_DQ0/A_DQ8/B_DQ0/B_DQ8. For the predef read traiing of DDR4, it is the check pattern used to check the read back data of the third burst8 which will read from the SDRAM through the A_DQ0/A_DQ8/B_DQ0/B_DQ8. For the write training of LPDDR4, it is the data pattern of the previous 8 bits of second burst16 which wiil be writen to the SDRAM through to the A_DQ0/A_DQ8/B_DQ0/B_DQ8. For the predef read traiing of LPDDR4, it is the check pattern used to check the read back data of the previous 8 bits of second burst16 which will read from the SDRAM through the A_DQ0/A_DQ8/B_DQ0/B_DQ8.
|  |  | dq0_train_check_data_value3 | [7,0] | 0x3c | For the write training of DDR4, it is the data pattern of the fourth burst8 which wiil be writen to the SDRAM through to the A_DQ0/A_DQ8/B_DQ0/B_DQ8. For the predef read traiing of DDR4, it is the check pattern used to check the read back data of the fourth burst8 which will read from the SDRAM through the A_DQ0/A_DQ8/B_DQ0/B_DQ8. For the write training of LPDDR4, it is the data pattern of the last 8 bits of second burst16 which wiil be writen to the SDRAM through to the A_DQ0/A_DQ8/B_DQ0/B_DQ8. For the predef read traiing of LPDDR4, it is the check pattern used to check the read back data of the last 8 bits of second burst16 which will read from the SDRAM through the A_DQ0/A_DQ8/B_DQ0/B_DQ8.
0x154 | reg_0x154 | RW | dq0_train_check_data_value4 | [31,24] | 0xff | For the write training of DDR4, it is the data pattern of the fifth burst8 which wiil be writen to the SDRAM through to the A_DQ0/A_DQ8/B_DQ0/B_DQ8. For the write training of LPDDR4, it is the data pattern of the previous 8 bits of third burst16 which wiil be writen to the SDRAM through to the A_DQ0/A_DQ8/B_DQ0/B_DQ8.
|  |  | dq0_train_check_data_value5 | [23,16] | 0x55 | For the write training of DDR4, it is the data pattern of the sixth burst8 which wiil be writen to the SDRAM through to the A_DQ0/A_DQ8/B_DQ0/B_DQ8. For the write training of LPDDR4, it is the data pattern of the last 8 bits of third burst16 which wiil be writen to the SDRAM through to the A_DQ0/A_DQ8/B_DQ0/B_DQ8.
|  |  | dq0_train_check_data_value6 | [15,8] | 0x00 | For the write training of DDR4, it is the data pattern of the seventh burst8 which wiil be writen to the SDRAM through to the A_DQ0/A_DQ8/B_DQ0/B_DQ8. For the write training of LPDDR4, it is the data pattern of the previous 8 bits of fourth burst16 which wiil be writen to the SDRAM through to the A_DQ0/A_DQ8/B_DQ0/B_DQ8.
|  |  | dq0_train_check_data_value7 | [7,0] | 0xaa | For the write training of DDR4, it is the data pattern of the eighth burst8 which wiil be writen to the SDRAM through to the A_DQ0/A_DQ8/B_DQ0/B_DQ8. For the write training of LPDDR4, it is the data pattern of the last 8 bits of fourth burst16 which wiil be writen to the SDRAM through to the A_DQ0/A_DQ8/B_DQ0/B_DQ8.
0x158 | reg_0x158 | RW | dq0_train_check_data_value8 | [15,8] | 0xf0 | For the write training of DDR4, it is the data pattern of the ninth burst8 which wiil be writen to the SDRAM through to the A_DQ0/A_DQ8/B_DQ0/B_DQ8. For the write training of LPDDR4, it is the data pattern of the previous 8 bits of fifth burst16 which wiil be writen to the SDRAM through to the A_DQ0/A_DQ8/B_DQ0/B_DQ8.
|  |  | dq0_train_check_data_value9 | [7,0] | 0x0f | For the write training of DDR4, it is the data pattern of the tenth burst8 which wiil be writen to the SDRAM through to the A_DQ0/A_DQ8/B_DQ0/B_DQ8. For the write training of LPDDR4, it is the data pattern of the last 8 bits of fifth burst16 which wiil be writen to the SDRAM through to the A_DQ0/A_DQ8/B_DQ0/B_DQ8.
0x15c | reg_0x15c | RW | dq1_train_check_data_value0 | [31,24] | 0x5a | For the write training of DDR4, it is the data pattern of the first burst8 which wiil be writen to the SDRAM through to the A_DQ1/A_DQ9/B_DQ1/B_DQ9. For the predef read traiing of DDR4, it is the check pattern used to check the read back data of the first burst8 which will read from the SDRAM through the A_DQ1/A_DQ9/B_DQ1/B_DQ9. For the write training of LPDDR4, it is the data pattern of the previous 8 bits of first burst16 which wiil be writen to the SDRAM through to the A_DQ1/A_DQ9/B_DQ1/B_DQ9. For the predef read traiing of LPDDR4, it is the check pattern used to check the read back data of the previous 8 bits of first burst16 which will read from the SDRAM through the A_DQ1/A_DQ9/B_DQ1/B_DQ9.
|  |  | dq1_train_check_data_value1 | [23,16] | 0xa5 | For the write training of DDR4, it is the data pattern of the second burst8 which wiil be writen to the SDRAM through to the A_DQ1/A_DQ9/B_DQ1/B_DQ9. For the predef read traiing of DDR4, it is the check pattern used to check the read back data of the second burst8 which will read from the SDRAM through the A_DQ1/A_DQ9/B_DQ1/B_DQ9. For the write training of LPDDR4, it is the data pattern of the last 8 bits of first burst16 which wiil be writen to the SDRAM through to the A_DQ1/A_DQ9/B_DQ1/B_DQ9. For the predef read traiing of LPDDR4, it is the check pattern used to check the read back data of the last 8 bits of first burst16 which will read from the SDRAM through the A_DQ1/A_DQ9/B_DQ1/B_DQ9.
|  |  | dq1_train_check_data_value2 | [15,8] | 0xc3 | For the write training of DDR4, it is the data pattern of the third burst8 which wiil be writen to the SDRAM through to the A_DQ1/A_DQ9/B_DQ1/B_DQ9. For the predef read traiing of DDR4, it is the check pattern used to check the read back data of the third burst8 which will read from the SDRAM through the A_DQ1/A_DQ9/B_DQ1/B_DQ9. For the write training of LPDDR4, it is the data pattern of the previous 8 bits of second burst16 which wiil be writen to the SDRAM through to the A_DQ1/A_DQ9/B_DQ1/B_DQ9. For the predef read traiing of LPDDR4, it is the check pattern used to check the read back data of the previous 8 bits of second burst16 which will read from the SDRAM through the A_DQ1/A_DQ9/B_DQ1/B_DQ9.
|  |  | dq1_train_check_data_value3 | [7,0] | 0x3c | For the write training of DDR4, it is the data pattern of the fourth burst8 which wiil be writen to the SDRAM through to the A_DQ1/A_DQ9/B_DQ1/B_DQ9. For the predef read traiing of DDR4, it is the check pattern used to check the read back data of the fourth burst8 which will read from the SDRAM through the A_DQ1/A_DQ9/B_DQ1/B_DQ9. For the write training of LPDDR4, it is the data pattern of the last 8 bits of second burst16 which wiil be writen to the SDRAM through to the A_DQ1/A_DQ9/B_DQ1/B_DQ9. For the predef read traiing of LPDDR4, it is the check pattern used to check the read back data of the last 8 bits of second burst16 which will read from the SDRAM through the A_DQ1/A_DQ9/B_DQ1/B_DQ9.
0x160 | reg_0x160 | RW | dq1_train_check_data_value4 | [31,24] | 0xff | For the write training of DDR4, it is the data pattern of the fifth burst8 which wiil be writen to the SDRAM through to the A_DQ1/A_DQ9/B_DQ1/B_DQ9. For the write training of LPDDR4, it is the data pattern of the previous 8 bits of third burst16 which wiil be writen to the SDRAM through to the A_DQ1/A_DQ9/B_DQ1/B_DQ9.
|  |  | dq1_train_check_data_value5 | [23,16] | 0x55 | For the write training of DDR4, it is the data pattern of the sixth burst8 which wiil be writen to the SDRAM through to the A_DQ1/A_DQ9/B_DQ1/B_DQ9. For the write training of LPDDR4, it is the data pattern of the last 8 bits of third burst16 which wiil be writen to the SDRAM through to the A_DQ1/A_DQ9/B_DQ1/B_DQ9.
|  |  | dq1_train_check_data_value6 | [15,8] | 0x00 | For the write training of DDR4, it is the data pattern of the seventh burst8 which wiil be writen to the SDRAM through to the A_DQ1/A_DQ9/B_DQ1/B_DQ9. For the write training of LPDDR4, it is the data pattern of the previous 8 bits of fourth burst16 which wiil be writen to the SDRAM through to the A_DQ1/A_DQ9/B_DQ1/B_DQ9.
|  |  | dq1_train_check_data_value7 | [7,0] | 0xaa | For the write training of DDR4, it is the data pattern of the eighth burst8 which wiil be writen to the SDRAM through to the A_DQ1/A_DQ9/B_DQ1/B_DQ9. For the write training of LPDDR4, it is the data pattern of the last 8 bits of fourth burst16 which wiil be writen to the SDRAM through to the A_DQ1/A_DQ9/B_DQ1/B_DQ9.
0x164 | reg_0x164 | RW | dq1_train_check_data_value8 | [15,8] | 0xf0 | For the write training of DDR4, it is the data pattern of the ninth burst8 which wiil be writen to the SDRAM through to the A_DQ1/A_DQ9/B_DQ1/B_DQ9. For the write training of LPDDR4, it is the data pattern of the previous 8 bits of fifth burst16 which wiil be writen to the SDRAM through to the A_DQ1/A_DQ9/B_DQ1/B_DQ9.
|  |  | dq1_train_check_data_value9 | [7,0] | 0x0f | For the write training of DDR4, it is the data pattern of the tenth burst8 which wiil be writen to the SDRAM through to the A_DQ1/A_DQ9/B_DQ1/B_DQ9. For the write training of LPDDR4, it is the data pattern of the last 8 bits of fifth burst16 which wiil be writen to the SDRAM through to the A_DQ1/A_DQ9/B_DQ1/B_DQ9.
0x168 | reg_0x168 | RW | dq2_train_check_data_value0 | [31,24] | 0x5a | For the write training of DDR4, it is the data pattern of the first burst8 which wiil be writen to the SDRAM through to the A_DQ2/A_DQ10/B_DQ2/B_DQ10. For the predef read traiing of DDR4, it is the check pattern used to check the read back data of the first burst8 which will read from the SDRAM through the A_DQ2/A_DQ10/B_DQ2/B_DQ10. For the write training of LPDDR4, it is the data pattern of the previous 8 bits of first burst16 which wiil be writen to the SDRAM through to the A_DQ2/A_DQ10/B_DQ2/B_DQ10. For the predef read traiing of LPDDR4, it is the check pattern used to check the read back data of the previous 8 bits of first burst16 which will read from the SDRAM through the A_DQ2/A_DQ10/B_DQ2/B_DQ10.
|  |  | dq2_train_check_data_value1 | [23,16] | 0xa5 | For the write training of DDR4, it is the data pattern of the second burst8 which wiil be writen to the SDRAM through to the A_DQ2/A_DQ10/B_DQ2/B_DQ10. For the predef read traiing of DDR4, it is the check pattern used to check the read back data of the second burst8 which will read from the SDRAM through the A_DQ2/A_DQ10/B_DQ2/B_DQ10. For the write training of LPDDR4, it is the data pattern of the last 8 bits of first burst16 which wiil be writen to the SDRAM through to the A_DQ2/A_DQ10/B_DQ2/B_DQ10. For the predef read traiing of LPDDR4, it is the check pattern used to check the read back data of the last 8 bits of first burst16 which will read from the SDRAM through the A_DQ2/A_DQ10/B_DQ2/B_DQ10.
|  |  | dq2_train_check_data_value2 | [15,8] | 0xc3 | For the write training of DDR4, it is the data pattern of the third burst8 which wiil be writen to the SDRAM through to the A_DQ2/A_DQ10/B_DQ2/B_DQ10. For the predef read traiing of DDR4, it is the check pattern used to check the read back data of the third burst8 which will read from the SDRAM through the A_DQ2/A_DQ10/B_DQ2/B_DQ10. For the write training of LPDDR4, it is the data pattern of the previous 8 bits of second burst16 which wiil be writen to the SDRAM through to the A_DQ2/A_DQ10/B_DQ2/B_DQ10. For the predef read traiing of LPDDR4, it is the check pattern used to check the read back data of the previous 8 bits of second burst16 which will read from the SDRAM through the A_DQ2/A_DQ10/B_DQ2/B_DQ10.
|  |  | dq2_train_check_data_value3 | [7,0] | 0x3c | For the write training of DDR4, it is the data pattern of the fourth burst8 which wiil be writen to the SDRAM through to the A_DQ2/A_DQ10/B_DQ2/B_DQ10. For the predef read traiing of DDR4, it is the check pattern used to check the read back data of the fourth burst8 which will read from the SDRAM through the A_DQ2/A_DQ10/B_DQ2/B_DQ10. For the write training of LPDDR4, it is the data pattern of the last 8 bits of second burst16 which wiil be writen to the SDRAM through to the A_DQ2/A_DQ10/B_DQ2/B_DQ10. For the predef read traiing of LPDDR4, it is the check pattern used to check the read back data of the last 8 bits of second burst16 which will read from the SDRAM through the A_DQ2/A_DQ10/B_DQ2/B_DQ10.
0x16c | reg_0x16c | RW | dq2_train_check_data_value4 | [31,24] | 0xff | For the write training of DDR4, it is the data pattern of the fifth burst8 which wiil be writen to the SDRAM through to the A_DQ2/A_DQ10/B_DQ2/B_DQ10. For the write training of LPDDR4, it is the data pattern of the previous 8 bits of third burst16 which wiil be writen to the SDRAM through to the A_DQ2/A_DQ10/B_DQ2/B_DQ10.
|  |  | dq2_train_check_data_value5 | [23,16] | 0x55 | For the write training of DDR4, it is the data pattern of the sixth burst8 which wiil be writen to the SDRAM through to the A_DQ2/A_DQ10/B_DQ2/B_DQ10. For the write training of LPDDR4, it is the data pattern of the last 8 bits of third burst16 which wiil be writen to the SDRAM through to the A_DQ2/A_DQ10/B_DQ2/B_DQ10.
|  |  | dq2_train_check_data_value6 | [15,8] | 0x00 | For the write training of DDR4, it is the data pattern of the seventh burst8 which wiil be writen to the SDRAM through to the A_DQ2/A_DQ10/B_DQ2/B_DQ10. For the write training of LPDDR4, it is the data pattern of the previous 8 bits of fourth burst16 which wiil be writen to the SDRAM through to the A_DQ2/A_DQ10/B_DQ2/B_DQ10.
|  |  | dq2_train_check_data_value7 | [7,0] | 0xaa | For the write training of DDR4, it is the data pattern of the eighth burst8 which wiil be writen to the SDRAM through to the A_DQ2/A_DQ10/B_DQ2/B_DQ10. For the write training of LPDDR4, it is the data pattern of the last 8 bits of fourth burst16 which wiil be writen to the SDRAM through to the A_DQ2/A_DQ10/B_DQ2/B_DQ10.
0x170 | reg_0x170 | RW | dq2_train_check_data_value8 | [15,8] | 0xf0 | For the write training of DDR4, it is the data pattern of the ninth burst8 which wiil be writen to the SDRAM through to the A_DQ2/A_DQ10/B_DQ2/B_DQ10. For the write training of LPDDR4, it is the data pattern of the previous 8 bits of fifth burst16 which wiil be writen to the SDRAM through to the A_DQ2/A_DQ10/B_DQ2/B_DQ10.
|  |  | dq2_train_check_data_value9 | [7,0] | 0x0f | For the write training of DDR4, it is the data pattern of the tenth burst8 which wiil be writen to the SDRAM through to the A_DQ2/A_DQ10/B_DQ2/B_DQ10. For the write training of LPDDR4, it is the data pattern of the last 8 bits of fifth burst16 which wiil be writen to the SDRAM through to the A_DQ2/A_DQ10/B_DQ2/B_DQ10.
0x174 | reg_0x174 | RW | dq3_train_check_data_value0 | [31,24] | 0x5a | For the write training of DDR4, it is the data pattern of the first burst8 which wiil be writen to the SDRAM through to the A_DQ3/A_DQ11/B_DQ3/B_DQ11. For the predef read traiing of DDR4, it is the check pattern used to check the read back data of the first burst8 which will read from the SDRAM through the A_DQ3/A_DQ11/B_DQ3/B_DQ11. For the write training of LPDDR4, it is the data pattern of the previous 8 bits of first burst16 which wiil be writen to the SDRAM through to the A_DQ3/A_DQ11/B_DQ3/B_DQ11. For the predef read traiing of LPDDR4, it is the check pattern used to check the read back data of the previous 8 bits of first burst16 which will read from the SDRAM through the A_DQ3/A_DQ11/B_DQ3/B_DQ11.
|  |  | dq3_train_check_data_value1 | [23,16] | 0xa5 | For the write training of DDR4, it is the data pattern of the second burst8 which wiil be writen to the SDRAM through to the A_DQ3/A_DQ11/B_DQ3/B_DQ11. For the predef read traiing of DDR4, it is the check pattern used to check the read back data of the second burst8 which will read from the SDRAM through the A_DQ3/A_DQ11/B_DQ3/B_DQ11. For the write training of LPDDR4, it is the data pattern of the last 8 bits of first burst16 which wiil be writen to the SDRAM through to the A_DQ3/A_DQ11/B_DQ3/B_DQ11. For the predef read traiing of LPDDR4, it is the check pattern used to check the read back data of the last 8 bits of first burst16 which will read from the SDRAM through the A_DQ3/A_DQ11/B_DQ3/B_DQ11.
|  |  | dq3_train_check_data_value2 | [15,8] | 0xc3 | For the write training of DDR4, it is the data pattern of the third burst8 which wiil be writen to the SDRAM through to the A_DQ3/A_DQ11/B_DQ3/B_DQ11. For the predef read traiing of DDR4, it is the check pattern used to check the read back data of the third burst8 which will read from the SDRAM through the A_DQ3/A_DQ11/B_DQ3/B_DQ11. For the write training of LPDDR4, it is the data pattern of the previous 8 bits of second burst16 which wiil be writen to the SDRAM through to the A_DQ3/A_DQ11/B_DQ3/B_DQ11. For the predef read traiing of LPDDR4, it is the check pattern used to check the read back data of the previous 8 bits of second burst16 which will read from the SDRAM through the A_DQ3/A_DQ11/B_DQ3/B_DQ11.
|  |  | dq3_train_check_data_value3 | [7,0] | 0x3c | For the write training of DDR4, it is the data pattern of the fourth burst8 which wiil be writen to the SDRAM through to the A_DQ3/A_DQ11/B_DQ3/B_DQ11. For the predef read traiing of DDR4, it is the check pattern used to check the read back data of the fourth burst8 which will read from the SDRAM through the A_DQ3/A_DQ11/B_DQ3/B_DQ11. For the write training of LPDDR4, it is the data pattern of the last 8 bits of second burst16 which wiil be writen to the SDRAM through to the A_DQ3/A_DQ11/B_DQ3/B_DQ11. For the predef read traiing of LPDDR4, it is the check pattern used to check the read back data of the last 8 bits of second burst16 which will read from the SDRAM through the A_DQ3/A_DQ11/B_DQ3/B_DQ11.
0x178 | reg_0x178 | RW | dq3_train_check_data_value4 | [31,24] | 0xff | For the write training of DDR4, it is the data pattern of the fifth burst8 which wiil be writen to the SDRAM through to the A_DQ3/A_DQ11/B_DQ3/B_DQ11. For the write training of LPDDR4, it is the data pattern of the previous 8 bits of third burst16 which wiil be writen to the SDRAM through to the A_DQ3/A_DQ11/B_DQ3/B_DQ11.
|  |  | dq3_train_check_data_value5 | [23,16] | 0x55 | For the write training of DDR4, it is the data pattern of the sixth burst8 which wiil be writen to the SDRAM through to the A_DQ3/A_DQ11/B_DQ3/B_DQ11. For the write training of LPDDR4, it is the data pattern of the last 8 bits of third burst16 which wiil be writen to the SDRAM through to the A_DQ3/A_DQ11/B_DQ3/B_DQ11.
|  |  | dq3_train_check_data_value6 | [15,8] | 0x00 | For the write training of DDR4, it is the data pattern of the seventh burst8 which wiil be writen to the SDRAM through to the A_DQ3/A_DQ11/B_DQ3/B_DQ11. For the write training of LPDDR4, it is the data pattern of the previous 8 bits of fourth burst16 which wiil be writen to the SDRAM through to the A_DQ3/A_DQ11/B_DQ3/B_DQ11.
|  |  | dq3_train_check_data_value7 | [7,0] | 0xaa | For the write training of DDR4, it is the data pattern of the eighth burst8 which wiil be writen to the SDRAM through to the A_DQ3/A_DQ11/B_DQ3/B_DQ11. For the write training of LPDDR4, it is the data pattern of the last 8 bits of fourth burst16 which wiil be writen to the SDRAM through to the A_DQ3/A_DQ11/B_DQ3/B_DQ11.
0x17c | reg_0x17c | RW | dq3_train_check_data_value8 | [15,8] | 0xf0 | For the write training of DDR4, it is the data pattern of the ninth burst8 which wiil be writen to the SDRAM through to the A_DQ3/A_DQ11/B_DQ3/B_DQ11. For the write training of LPDDR4, it is the data pattern of the previous 8 bits of fifth burst16 which wiil be writen to the SDRAM through to the A_DQ3/A_DQ11/B_DQ3/B_DQ11.
|  |  | dq3_train_check_data_value9 | [7,0] | 0x0f | For the write training of DDR4, it is the data pattern of the tenth burst8 which wiil be writen to the SDRAM through to the A_DQ3/A_DQ11/B_DQ3/B_DQ11. For the write training of LPDDR4, it is the data pattern of the last 8 bits of fifth burst16 which wiil be writen to the SDRAM through to the A_DQ3/A_DQ11/B_DQ3/B_DQ11.
0x180 | reg_0x180 | RW | dq4_train_check_data_value0 | [31,24] | 0x5a | For the write training of DDR4, it is the data pattern of the first burst8 which wiil be writen to the SDRAM through to the A_DQ4/A_DQ12/B_DQ4/B_DQ12. For the predef read traiing of DDR4, it is the check pattern used to check the read back data of the first burst8 which will read from the SDRAM through the A_DQ4/A_DQ12/B_DQ4/B_DQ12. For the write training of LPDDR4, it is the data pattern of the previous 8 bits of first burst16 which wiil be writen to the SDRAM through to the A_DQ4/A_DQ12/B_DQ4/B_DQ12. For the predef read traiing of LPDDR4, it is the check pattern used to check the read back data of the previous 8 bits of first burst16 which will read from the SDRAM through the A_DQ4/A_DQ12/B_DQ4/B_DQ12.
|  |  | dq4_train_check_data_value1 | [23,16] | 0xa5 | For the write training of DDR4, it is the data pattern of the second burst8 which wiil be writen to the SDRAM through to the A_DQ4/A_DQ12/B_DQ4/B_DQ12. For the predef read traiing of DDR4, it is the check pattern used to check the read back data of the second burst8 which will read from the SDRAM through the A_DQ4/A_DQ12/B_DQ4/B_DQ12. For the write training of LPDDR4, it is the data pattern of the last 8 bits of first burst16 which wiil be writen to the SDRAM through to the A_DQ4/A_DQ12/B_DQ4/B_DQ12. For the predef read traiing of LPDDR4, it is the check pattern used to check the read back data of the last 8 bits of first burst16 which will read from the SDRAM through the A_DQ4/A_DQ12/B_DQ4/B_DQ12.
|  |  | dq4_train_check_data_value2 | [15,8] | 0xc3 | For the write training of DDR4, it is the data pattern of the third burst8 which wiil be writen to the SDRAM through to the A_DQ4/A_DQ12/B_DQ4/B_DQ12. For the predef read traiing of DDR4, it is the check pattern used to check the read back data of the third burst8 which will read from the SDRAM through the A_DQ4/A_DQ12/B_DQ4/B_DQ12. For the write training of LPDDR4, it is the data pattern of the previous 8 bits of second burst16 which wiil be writen to the SDRAM through to the A_DQ4/A_DQ12/B_DQ4/B_DQ12. For the predef read traiing of LPDDR4, it is the check pattern used to check the read back data of the previous 8 bits of second burst16 which will read from the SDRAM through the A_DQ4/A_DQ12/B_DQ4/B_DQ12.
|  |  | dq4_train_check_data_value3 | [7,0] | 0x3c | For the write training of DDR4, it is the data pattern of the fourth burst8 which wiil be writen to the SDRAM through to the A_DQ4/A_DQ12/B_DQ4/B_DQ12. For the predef read traiing of DDR4, it is the check pattern used to check the read back data of the fourth burst8 which will read from the SDRAM through the A_DQ4/A_DQ12/B_DQ4/B_DQ12. For the write training of LPDDR4, it is the data pattern of the last 8 bits of second burst16 which wiil be writen to the SDRAM through to the A_DQ4/A_DQ12/B_DQ4/B_DQ12. For the predef read traiing of LPDDR4, it is the check pattern used to check the read back data of the last 8 bits of second burst16 which will read from the SDRAM through the A_DQ4/A_DQ12/B_DQ4/B_DQ12.
0x184 | reg_0x184 | RW | dq4_train_check_data_value4 | [31,24] | 0xff | For the write training of DDR4, it is the data pattern of the fifth burst8 which wiil be writen to the SDRAM through to the A_DQ4/A_DQ12/B_DQ4/B_DQ12. For the write training of LPDDR4, it is the data pattern of the previous 8 bits of third burst16 which wiil be writen to the SDRAM through to the A_DQ4/A_DQ12/B_DQ4/B_DQ12.
|  |  | dq4_train_check_data_value5 | [23,16] | 0x55 | For the write training of DDR4, it is the data pattern of the sixth burst8 which wiil be writen to the SDRAM through to the A_DQ4/A_DQ12/B_DQ4/B_DQ12. For the write training of LPDDR4, it is the data pattern of the last 8 bits of third burst16 which wiil be writen to the SDRAM through to the A_DQ4/A_DQ12/B_DQ4/B_DQ12.
|  |  | dq4_train_check_data_value6 | [15,8] | 0x00 | For the write training of DDR4, it is the data pattern of the seventh burst8 which wiil be writen to the SDRAM through to the A_DQ4/A_DQ12/B_DQ4/B_DQ12. For the write training of LPDDR4, it is the data pattern of the previous 8 bits of fourth burst16 which wiil be writen to the SDRAM through to the A_DQ4/A_DQ12/B_DQ4/B_DQ12.
|  |  | dq4_train_check_data_value7 | [7,0] | 0xaa | For the write training of DDR4, it is the data pattern of the eighth burst8 which wiil be writen to the SDRAM through to the A_DQ4/A_DQ12/B_DQ4/B_DQ12. For the write training of LPDDR4, it is the data pattern of the last 8 bits of fourth burst16 which wiil be writen to the SDRAM through to the A_DQ4/A_DQ12/B_DQ4/B_DQ12.
0x188 | reg_0x188 | RW | dq4_train_check_data_value8 | [15,8] | 0xf0 | For the write training of DDR4, it is the data pattern of the ninth burst8 which wiil be writen to the SDRAM through to the A_DQ4/A_DQ12/B_DQ4/B_DQ12. For the write training of LPDDR4, it is the data pattern of the previous 8 bits of fifth burst16 which wiil be writen to the SDRAM through to the A_DQ4/A_DQ12/B_DQ4/B_DQ12.
|  |  | dq4_train_check_data_value9 | [7,0] | 0x0f | For the write training of DDR4, it is the data pattern of the tenth burst8 which wiil be writen to the SDRAM through to the A_DQ4/A_DQ12/B_DQ4/B_DQ12. For the write training of LPDDR4, it is the data pattern of the last 8 bits of fifth burst16 which wiil be writen to the SDRAM through to the A_DQ4/A_DQ12/B_DQ4/B_DQ12.
0x18c | reg_0x18c | RW | dq5_train_check_data_value0 | [31,24] | 0x5a | For the write training of DDR4, it is the data pattern of the first burst8 which wiil be writen to the SDRAM through to the A_DQ5/A_DQ13/B_DQ5/B_DQ13. For the predef read traiing of DDR4, it is the check pattern used to check the read back data of the first burst8 which will read from the SDRAM through the A_DQ5/A_DQ13/B_DQ5/B_DQ13. For the write training of LPDDR4, it is the data pattern of the previous 8 bits of first burst16 which wiil be writen to the SDRAM through to the A_DQ5/A_DQ13/B_DQ5/B_DQ13. For the predef read traiing of LPDDR4, it is the check pattern used to check the read back data of the previous 8 bits of first burst16 which will read from the SDRAM through the A_DQ5/A_DQ13/B_DQ5/B_DQ13.
|  |  | dq5_train_check_data_value1 | [23,16] | 0xa5 | For the write training of DDR4, it is the data pattern of the second burst8 which wiil be writen to the SDRAM through to the A_DQ5/A_DQ13/B_DQ5/B_DQ13. For the predef read traiing of DDR4, it is the check pattern used to check the read back data of the second burst8 which will read from the SDRAM through the A_DQ5/A_DQ13/B_DQ5/B_DQ13. For the write training of LPDDR4, it is the data pattern of the last 8 bits of first burst16 which wiil be writen to the SDRAM through to the A_DQ5/A_DQ13/B_DQ5/B_DQ13. For the predef read traiing of LPDDR4, it is the check pattern used to check the read back data of the last 8 bits of first burst16 which will read from the SDRAM through the A_DQ5/A_DQ13/B_DQ5/B_DQ13.
|  |  | dq5_train_check_data_value2 | [15,8] | 0xc3 | For the write training of DDR4, it is the data pattern of the third burst8 which wiil be writen to the SDRAM through to the A_DQ5/A_DQ13/B_DQ5/B_DQ13. For the predef read traiing of DDR4, it is the check pattern used to check the read back data of the third burst8 which will read from the SDRAM through the A_DQ5/A_DQ13/B_DQ5/B_DQ13. For the write training of LPDDR4, it is the data pattern of the previous 8 bits of second burst16 which wiil be writen to the SDRAM through to the A_DQ5/A_DQ13/B_DQ5/B_DQ13. For the predef read traiing of LPDDR4, it is the check pattern used to check the read back data of the previous 8 bits of second burst16 which will read from the SDRAM through the A_DQ5/A_DQ13/B_DQ5/B_DQ13.
|  |  | dq5_train_check_data_value3 | [7,0] | 0x3c | For the write training of DDR4, it is the data pattern of the fourth burst8 which wiil be writen to the SDRAM through to the A_DQ5/A_DQ13/B_DQ5/B_DQ13. For the predef read traiing of DDR4, it is the check pattern used to check the read back data of the fourth burst8 which will read from the SDRAM through the A_DQ5/A_DQ13/B_DQ5/B_DQ13. For the write training of LPDDR4, it is the data pattern of the last 8 bits of second burst16 which wiil be writen to the SDRAM through to the A_DQ5/A_DQ13/B_DQ5/B_DQ13. For the predef read traiing of LPDDR4, it is the check pattern used to check the read back data of the last 8 bits of second burst16 which will read from the SDRAM through the A_DQ5/A_DQ13/B_DQ5/B_DQ13.
0x190 | reg_0x190 | RW | dq5_train_check_data_value4 | [31,24] | 0xff | For the write training of DDR4, it is the data pattern of the fifth burst8 which wiil be writen to the SDRAM through to the A_DQ5/A_DQ13/B_DQ5/B_DQ13. For the write training of LPDDR4, it is the data pattern of the previous 8 bits of third burst16 which wiil be writen to the SDRAM through to the A_DQ5/A_DQ13/B_DQ5/B_DQ13.
|  |  | dq5_train_check_data_value5 | [23,16] | 0x55 | For the write training of DDR4, it is the data pattern of the sixth burst8 which wiil be writen to the SDRAM through to the A_DQ5/A_DQ13/B_DQ5/B_DQ13. For the write training of LPDDR4, it is the data pattern of the last 8 bits of third burst16 which wiil be writen to the SDRAM through to the A_DQ5/A_DQ13/B_DQ5/B_DQ13.
|  |  | dq5_train_check_data_value6 | [15,8] | 0x00 | For the write training of DDR4, it is the data pattern of the seventh burst8 which wiil be writen to the SDRAM through to the A_DQ5/A_DQ13/B_DQ5/B_DQ13. For the write training of LPDDR4, it is the data pattern of the previous 8 bits of fourth burst16 which wiil be writen to the SDRAM through to the A_DQ5/A_DQ13/B_DQ5/B_DQ13.
|  |  | dq5_train_check_data_value7 | [7,0] | 0xaa | For the write training of DDR4, it is the data pattern of the eighth burst8 which wiil be writen to the SDRAM through to the A_DQ5/A_DQ13/B_DQ5/B_DQ13. For the write training of LPDDR4, it is the data pattern of the last 8 bits of fourth burst16 which wiil be writen to the SDRAM through to the A_DQ5/A_DQ13/B_DQ5/B_DQ13.
0x194 | reg_0x194 | RW | dq5_train_check_data_value8 | [15,8] | 0xf0 | For the write training of DDR4, it is the data pattern of the ninth burst8 which wiil be writen to the SDRAM through to the A_DQ5/A_DQ13/B_DQ5/B_DQ13. For the write training of LPDDR4, it is the data pattern of the previous 8 bits of fifth burst16 which wiil be writen to the SDRAM through to the A_DQ5/A_DQ13/B_DQ5/B_DQ13.
|  |  | dq5_train_check_data_value9 | [7,0] | 0x0f | For the write training of DDR4, it is the data pattern of the tenth burst8 which wiil be writen to the SDRAM through to the A_DQ5/A_DQ13/B_DQ5/B_DQ13. For the write training of LPDDR4, it is the data pattern of the last 8 bits of fifth burst16 which wiil be writen to the SDRAM through to the A_DQ5/A_DQ13/B_DQ5/B_DQ13.
0x198 | reg_0x198 | RW | dq6_train_check_data_value0 | [31,24] | 0x5a | For the write training of DDR4, it is the data pattern of the first burst8 which wiil be writen to the SDRAM through to the A_DQ6/A_DQ14/B_DQ6/B_DQ14. For the predef read traiing of DDR4, it is the check pattern used to check the read back data of the first burst8 which will read from the SDRAM through the A_DQ6/A_DQ14/B_DQ6/B_DQ14. For the write training of LPDDR4, it is the data pattern of the previous 8 bits of first burst16 which wiil be writen to the SDRAM through to the A_DQ6/A_DQ14/B_DQ6/B_DQ14. For the predef read traiing of LPDDR4, it is the check pattern used to check the read back data of the previous 8 bits of first burst16 which will read from the SDRAM through the A_DQ6/A_DQ14/B_DQ6/B_DQ14.
|  |  | dq6_train_check_data_value1 | [23,16] | 0xa5 | For the write training of DDR4, it is the data pattern of the second burst8 which wiil be writen to the SDRAM through to the A_DQ6/A_DQ14/B_DQ6/B_DQ14. For the predef read traiing of DDR4, it is the check pattern used to check the read back data of the second burst8 which will read from the SDRAM through the A_DQ6/A_DQ14/B_DQ6/B_DQ14. For the write training of LPDDR4, it is the data pattern of the last 8 bits of first burst16 which wiil be writen to the SDRAM through to the A_DQ6/A_DQ14/B_DQ6/B_DQ14. For the predef read traiing of LPDDR4, it is the check pattern used to check the read back data of the last 8 bits of first burst16 which will read from the SDRAM through the A_DQ6/A_DQ14/B_DQ6/B_DQ14.
|  |  | dq6_train_check_data_value2 | [15,8] | 0xc3 | For the write training of DDR4, it is the data pattern of the third burst8 which wiil be writen to the SDRAM through to the A_DQ6/A_DQ14/B_DQ6/B_DQ14. For the predef read traiing of DDR4, it is the check pattern used to check the read back data of the third burst8 which will read from the SDRAM through the A_DQ6/A_DQ14/B_DQ6/B_DQ14. For the write training of LPDDR4, it is the data pattern of the previous 8 bits of second burst16 which wiil be writen to the SDRAM through to the A_DQ6/A_DQ14/B_DQ6/B_DQ14. For the predef read traiing of LPDDR4, it is the check pattern used to check the read back data of the previous 8 bits of second burst16 which will read from the SDRAM through the A_DQ6/A_DQ14/B_DQ6/B_DQ14.
|  |  | dq6_train_check_data_value3 | [7,0] | 0x3c | For the write training of DDR4, it is the data pattern of the fourth burst8 which wiil be writen to the SDRAM through to the A_DQ6/A_DQ14/B_DQ6/B_DQ14. For the predef read traiing of DDR4, it is the check pattern used to check the read back data of the fourth burst8 which will read from the SDRAM through the A_DQ6/A_DQ14/B_DQ6/B_DQ14. For the write training of LPDDR4, it is the data pattern of the last 8 bits of second burst16 which wiil be writen to the SDRAM through to the A_DQ6/A_DQ14/B_DQ6/B_DQ14. For the predef read traiing of LPDDR4, it is the check pattern used to check the read back data of the last 8 bits of second burst16 which will read from the SDRAM through the A_DQ6/A_DQ14/B_DQ6/B_DQ14.
0x19c | reg_0x19c | RW | dq6_train_check_data_value4 | [31,24] | 0xff | For the write training of DDR4, it is the data pattern of the fifth burst8 which wiil be writen to the SDRAM through to the A_DQ6/A_DQ14/B_DQ6/B_DQ14. For the write training of LPDDR4, it is the data pattern of the previous 8 bits of third burst16 which wiil be writen to the SDRAM through to the A_DQ6/A_DQ14/B_DQ6/B_DQ14.
|  |  | dq6_train_check_data_value5 | [23,16] | 0x55 | For the write training of DDR4, it is the data pattern of the sixth burst8 which wiil be writen to the SDRAM through to the A_DQ6/A_DQ14/B_DQ6/B_DQ14. For the write training of LPDDR4, it is the data pattern of the last 8 bits of third burst16 which wiil be writen to the SDRAM through to the A_DQ6/A_DQ14/B_DQ6/B_DQ14.
|  |  | dq6_train_check_data_value6 | [15,8] | 0x00 | For the write training of DDR4, it is the data pattern of the seventh burst8 which wiil be writen to the SDRAM through to the A_DQ6/A_DQ14/B_DQ6/B_DQ14. For the write training of LPDDR4, it is the data pattern of the previous 8 bits of fourth burst16 which wiil be writen to the SDRAM through to the A_DQ6/A_DQ14/B_DQ6/B_DQ14.
|  |  | dq6_train_check_data_value7 | [7,0] | 0xaa | For the write training of DDR4, it is the data pattern of the eighth burst8 which wiil be writen to the SDRAM through to the A_DQ6/A_DQ14/B_DQ6/B_DQ14. For the write training of LPDDR4, it is the data pattern of the last 8 bits of fourth burst16 which wiil be writen to the SDRAM through to the A_DQ6/A_DQ14/B_DQ6/B_DQ14.
0x1a0 | reg_0x1a0 | RW | dq6_train_check_data_value8 | [15,8] | 0xf0 | For the write training of DDR4, it is the data pattern of the ninth burst8 which wiil be writen to the SDRAM through to the A_DQ6/A_DQ14/B_DQ6/B_DQ14. For the write training of LPDDR4, it is the data pattern of the previous 8 bits of fifth burst16 which wiil be writen to the SDRAM through to the A_DQ6/A_DQ14/B_DQ6/B_DQ14.
|  |  | dq6_train_check_data_value9 | [7,0] | 0x0f | For the write training of DDR4, it is the data pattern of the tenth burst8 which wiil be writen to the SDRAM through to the A_DQ6/A_DQ14/B_DQ6/B_DQ14. For the write training of LPDDR4, it is the data pattern of the last 8 bits of fifth burst16 which wiil be writen to the SDRAM through to the A_DQ6/A_DQ14/B_DQ6/B_DQ14.
0x1a4 | reg_0x1a4 | RW | dq7_train_check_data_value0 | [31,24] | 0x5a | For the write training of DDR4, it is the data pattern of the first burst8 which wiil be writen to the SDRAM through to the A_DQ7/A_DQ15/B_DQ7/B_DQ15. For the predef read traiing of DDR4, it is the check pattern used to check the read back data of the first burst8 which will read from the SDRAM through the A_DQ7/A_DQ15/B_DQ7/B_DQ15. For the write training of LPDDR4, it is the data pattern of the previous 8 bits of first burst16 which wiil be writen to the SDRAM through to the A_DQ7/A_DQ15/B_DQ7/B_DQ15. For the predef read traiing of LPDDR4, it is the check pattern used to check the read back data of the previous 8 bits of first burst16 which will read from the SDRAM through the A_DQ7/A_DQ15/B_DQ7/B_DQ15.
|  |  | dq7_train_check_data_value1 | [23,16] | 0xa5 | For the write training of DDR4, it is the data pattern of the second burst8 which wiil be writen to the SDRAM through to the A_DQ7/A_DQ15/B_DQ7/B_DQ15. For the predef read traiing of DDR4, it is the check pattern used to check the read back data of the second burst8 which will read from the SDRAM through the A_DQ7/A_DQ15/B_DQ7/B_DQ15. For the write training of LPDDR4, it is the data pattern of the last 8 bits of first burst16 which wiil be writen to the SDRAM through to the A_DQ7/A_DQ15/B_DQ7/B_DQ15. For the predef read traiing of LPDDR4, it is the check pattern used to check the read back data of the last 8 bits of first burst16 which will read from the SDRAM through the A_DQ7/A_DQ15/B_DQ7/B_DQ15.
|  |  | dq7_train_check_data_value2 | [15,8] | 0xc3 | For the write training of DDR4, it is the data pattern of the third burst8 which wiil be writen to the SDRAM through to the A_DQ7/A_DQ15/B_DQ7/B_DQ15. For the predef read traiing of DDR4, it is the check pattern used to check the read back data of the third burst8 which will read from the SDRAM through the A_DQ7/A_DQ15/B_DQ7/B_DQ15. For the write training of LPDDR4, it is the data pattern of the previous 8 bits of second burst16 which wiil be writen to the SDRAM through to the A_DQ7/A_DQ15/B_DQ7/B_DQ15. For the predef read traiing of LPDDR4, it is the check pattern used to check the read back data of the previous 8 bits of second burst16 which will read from the SDRAM through the A_DQ7/A_DQ15/B_DQ7/B_DQ15.
|  |  | dq7_train_check_data_value3 | [7,0] | 0x3c | For the write training of DDR4, it is the data pattern of the fourth burst8 which wiil be writen to the SDRAM through to the A_DQ7/A_DQ15/B_DQ7/B_DQ15. For the predef read traiing of DDR4, it is the check pattern used to check the read back data of the fourth burst8 which will read from the SDRAM through the A_DQ7/A_DQ15/B_DQ7/B_DQ15. For the write training of LPDDR4, it is the data pattern of the last 8 bits of second burst16 which wiil be writen to the SDRAM through to the A_DQ7/A_DQ15/B_DQ7/B_DQ15. For the predef read traiing of LPDDR4, it is the check pattern used to check the read back data of the last 8 bits of second burst16 which will read from the SDRAM through the A_DQ7/A_DQ15/B_DQ7/B_DQ15.
0x1a8 | reg_0x1a8 | RW | dq7_train_check_data_value4 | [31,24] | 0xff | For the write training of DDR4, it is the data pattern of the fifth burst8 which wiil be writen to the SDRAM through to the A_DQ7/A_DQ15/B_DQ7/B_DQ15. For the write training of LPDDR4, it is the data pattern of the previous 8 bits of third burst16 which wiil be writen to the SDRAM through to the A_DQ7/A_DQ15/B_DQ7/B_DQ15.
|  |  | dq7_train_check_data_value5 | [23,16] | 0x55 | For the write training of DDR4, it is the data pattern of the sixth burst8 which wiil be writen to the SDRAM through to the A_DQ7/A_DQ15/B_DQ7/B_DQ15. For the write training of LPDDR4, it is the data pattern of the last 8 bits of third burst16 which wiil be writen to the SDRAM through to the A_DQ7/A_DQ15/B_DQ7/B_DQ15.
|  |  | dq7_train_check_data_value6 | [15,8] | 0x00 | For the write training of DDR4, it is the data pattern of the seventh burst8 which wiil be writen to the SDRAM through to the A_DQ7/A_DQ15/B_DQ7/B_DQ15. For the write training of LPDDR4, it is the data pattern of the previous 8 bits of fourth burst16 which wiil be writen to the SDRAM through to the A_DQ7/A_DQ15/B_DQ7/B_DQ15.
|  |  | dq7_train_check_data_value7 | [7,0] | 0xaa | For the write training of DDR4, it is the data pattern of the eighth burst8 which wiil be writen to the SDRAM through to the A_DQ7/A_DQ15/B_DQ7/B_DQ15. For the write training of LPDDR4, it is the data pattern of the last 8 bits of fourth burst16 which wiil be writen to the SDRAM through to the A_DQ7/A_DQ15/B_DQ7/B_DQ15.
0x1ac | reg_0x1ac | RW | reg_wrtrain_odt_advance | [19] | 0x0 | the register is used in write train,let the odt open advance when do write operation ,you can keep the default
|  |  | reg_wrtrain_odt_keep | [18,16] | 0x1 | the register is used in write train,let the odt open keep when do wirte operation, you can keep the default
|  |  | dq7_train_check_data_value8 | [15,8] | 0xf0 | For the write training of DDR4, it is the data pattern of the ninth burst8 which wiil be writen to the SDRAM through to the A_DQ7/A_DQ15/B_DQ7/B_DQ15. For the write training of LPDDR4, it is the data pattern of the previous 8 bits of fifth burst16 which wiil be writen to the SDRAM through to the A_DQ7/A_DQ15/B_DQ7/B_DQ15.
|  |  | dq7_train_check_data_value9 | [7,0] | 0x0f | For the write training of DDR4, it is the data pattern of the tenth burst8 which wiil be writen to the SDRAM through to the A_DQ7/A_DQ15/B_DQ7/B_DQ15. For the write training of LPDDR4, it is the data pattern of the last 8 bits of fifth burst16 which wiil be writen to the SDRAM through to the A_DQ7/A_DQ15/B_DQ7/B_DQ15.
0x1b0 | reg_0x1b0 | RW | reg_wrtrain_vref_wait_vref_cnt_50ns | [31,24] | 0x14 | the register is used in write train, if you enable tx vref scan function, you need to configure this register.When set a new tx vref value to sdram , we should wait 100-250ns ,then it works, you should set this register tell PHY how long is 50ns,then the phy have a reference.So the reg’s value = 50ns/dfi_1xclk
|  |  | reg_train_vref_step_min | [23,21] | 0x1 | the register is used in read predef train or write train, if you enable vref scan function, you can configure this register.this register means How many step at a time, when doing A fine vref scanning.
|  |  | reg_train_vref_step_max | [20,16] | 0x8 | the register is used in read predef train or write train, if you enable vref scan function, you can configure this register.this register means How many step at a time, when doing A rough vref scanning.
|  |  | reg_cmd_invdelaysel_sel | [15,10] | 0x0 | The command tx delay line value obs signal. The user can use this register to get the current control value of each command pad. 0:A0 1:A1
|  |  | reg_rdtrain_wait_vref_valid_cnt | [9,0] | 0x140 | the register is used in read predef train, if you enable rx vref scan function, you need to configure this register. When set a new rx vref value ,we should wait 800ns ,then it works.So the reg’s value = 800ns/dfi_1xclk
0x1f0 | reg_0x1f0 | RO | train_all_step_done | [7] |  | The complete signal of the write training/rd perdef training . Active high. The user need to wait this bit change to high after enable the write training. (reuse for rd perdef training and wr training )
|  |  | train_step1_delay_done | [6] |  | The compelte signal of the delay scan before the vref scan when write training/rd perdef training. Active high.(reuse for rd perdef training and wr training )
|  |  | train_step2_vref_done | [5]
|  |  | train_step3_delay_done | [4] |  | The compelte signal fo the delay scan after the vref scan when write training/rd perdef training. Active high. (reuse for rd perdef training and wr training )
|  |  | train_step1_error | [3] |  | when train done ,you need to check this register.this reg’s value equal to 1’b1 means step1 have error in rd perdef training or write training.(reuse for rd perdef training and wr training ) . The step of training can refer to read train and write train section.
|  |  | train_step2_error | [2] |  | when train done ,you need to check this register.this reg’s value equal to 1’b1 means step2 have error in rd perdef training or write training.(reuse for rd perdef training and wr training )
|  |  | train_step3_error | [1] |  | when train done ,you need to check this register.this reg’s value equal to 1’b1 means step3 have error in rd perdef training or write training.(reuse for rd perdef training and wr training )
|  |  | train_true_done | [0] |  | The complete signal of the read training(mpr/mpc mode). Active high.
0x1f4 | reg_0x1f4 | RO | user_load_mode_busy | [4]
|  |  | pwrok_reg_po | [3] |  | Reserved.
|  |  | pwrokcore | [2]
|  |  | lock_mpll | [1]
|  |  | lock_pll_dqcmd | [0] |  | The lock signal of the pll. Active high. The pll will be locked in 5000 reference clock cycles after the pd operation.
0x1f8 | reg_0x1f8 | RO | drvlegn_zqcali_2reg[4:0] | [28,24] |  | The zqclibration result of driver pull down after the zqcalib training.
|  |  | drvlegpb_zqcali_2reg[4:0] | [20,16] |  | The zqclibration result of driver pull up after the zqcalib training.
|  |  | odtlegn_zqcali_2reg[4:0] | [12,8] |  | The zqclibration result of odt pull down after the zqcalib training.
|  |  | odtlegpb_zqcali_2reg[4:0] | [4,0] |  | The zqclibration result of odt pull up after the zqcalib training.
0x1fc | reg_0x1fc | RO | reg_x1clk_ndiv_cnt[10:0] | [18,8]
|  |  | reg_zqcali_done | [4] |  | The complete signal of the zacalib training. Active high.
|  |  | reg_drvpd_overflow | [3] |  | The fail flag of driver pull down zacalib trraining. Active high.
|  |  | reg_drvpu_overflow | [2] |  | The fail flag of driver pull up zacalib trraining. Active high.
|  |  | reg_odtpd_overflow | [1] |  | The fail flag of odt pull down zacalib trraining. Active high.
|  |  | reg_odtpu_overflow | [0] |  | The fail flag of odt pull up zacalib trraining. Active high.
0x200 | reg_0x200 | RO | cmd_error_flag | [3] |  | The error flag of CMD PADs for PHY bist. Active High. If the bist_complete and dm_error_flag are high at the same time, it means that errors occur on the CMD pads when phy bist. The user can read the register 0x80/0x81/0x82/0x83 to find which pad has error.
|  |  | dm_error_flag | [2] |  | The error flag of DM PADs for phy bist. Active High. If the bist_compelte and dm_error_flag are high at the same time, it means that errors occur on the DM pads when phy bist. The user can read the register 0x84 to find which pad has error.
|  |  | dq_error_flag | [1] |  | The error flag of DQ PADs for phy bist. Active High. If the bist_compelte and dq_error_flag are high at the same time, it means that errors occur on the DQ pads when phy bist. The user can read the register 0x85/0x86/0x87/0x88 to find which pad has error.
|  |  | bist_complete | [0]
0x204 | reg_0x204 | RO | bist_error_dq[31:0] | [31,0] |  | The byte 0 error flag of each pad when phy bist. Active high. [0]: A_D00. [1]: A_DQ1. [2]: A_DQ2. [3]: A_DQ3. [4]: A_DQ4. [5]: A_DQ5. [6]: A_DQ6. [7]: A_DQ7. The byte 1 error flag of each pad when phy bist. [0]: A_D08. [1]: A_DQ9. [2]: A_DQ10. [3]: A_DQ11. [4]: A_DQ12. [5]: A_DQ13. [6]: A_DQ14. [7]: A_DQ15. The byte 2 error flag of each pad when phy bist. [0]: B_D00. [1]: B_DQ1. [2]: B_DQ2. [3]: B_DQ3. [4]: B_DQ4. [5]: B_DQ5. [6]: B_DQ6. [7]: B_DQ7. The byte 3 error flag of each pad when phy bist. [0]: B_D08. [1]: B_DQ9. [2]: B_DQ10. [3]: B_DQ11. [4]: B_DQ12. [5]: B_DQ13. [6]: B_DQ14. [7]: B_DQ15.
0x208 | reg_0x208 | RO | bist_error_dm[3:0] | [31,28] |  | The dm error flag of each pad when phy bist. [0]: A_DM0. [1]: A_DM1. [2]: B_DM0. [3]: B_DM1.
|  |  | bist_error_cmd[27:0] | [27,0] |  | The error flag of command pad when phy bist. [0]: A0. [1]: A1. [2]: A2. [3]: A3. [4]: A4. [5]: A5. [6]: A6. [7]: A7. [8]: A8. [9]: A9. [10]: A10. [11]: A11. [12]: A12. [13]: A13. [14]: A14. [15]: A15. [16]: A16. [17]: A17. [18]: BA0. [19]: BA1. [20]: BG0. [21]: BG1. [22]: ACTN. [23]: CKE0. [24]: ODT0. [25]: RESETN. [26]: ODT1. [27]: CSB1. [28]: CKE1 | mark
0x20c | reg_0x20c | RO | wl_done_byte[3:0] | [11,8] |  | The write leveling complete signal of each channel. Active high. [0]: The write leveling complete of byte0. [1]: The write leveling complete of byte1. [2]: The write leveling complete of byte2. [3]: The write leveling compelte of byte3.
|  |  | calib_end | [5] |  | The rx dqs calib complete signal. Active high. Only change to 1'b1 when all open channel have compelte the rx dqs calibration.
|  |  | calib_error | [4] |  | The error flag of the rx dqs calib. Active high.
|  |  | calib_done_byte[3:0] | [3,0] |  | The rx dqs calib complete signal of each channel. Active high. [0]: The rx dqs calib complete of byte0. [1]: The rx dqs calib complete of byte1. [2]: The rx dqs calib complete of byte2. [3]: The rx dqs calib compelte of byte3.
0x210 | reg_0x210 | RO | cha_rank_cat_bp_cmd_send_rdy[1:0] | [19,18] |  | [0]:The reay signal of the command bus training bypass mode of channel b RANK0. Active high. After the user enable the command bus training bypass mode, you need to wait this bit change to high. When this bit change to to high, it means the sdram has already go into the command bus training mode. Then the user can use the register to send the CBT command to do the command bus training mode. [1]:The reay signal of the command bus training bypass mode of channel a RANK1. Active high. After the user enable the command bus training bypass mode, you need to wait this bit change to high. When this bit change to to high, it means the sdram has already go into the command bus training mode. Then the user can use the register to send the CBT command to do the command bus training mode.
|  |  | chb_rank_cat_bp_cmd_send_rdy[1:0] | [17,16] |  | [0]:The reay signal of the command bus training bypass mode of channel b RANK0. Active high. After the user enable the command bus training bypass mode, you need to wait this bit change to high. When this bit change to to high, it means the sdram has already go into the command bus training mode. Then the user can use the register to send the CBT command to do the command bus training mode. [1]:The reay signal of the command bus training bypass mode of channel a RANK0. Active high. After the user enable the command bus training bypass mode, you need to wait this bit change to high. When this bit change to to high, it means the sdram has already go into the command bus training mode. Then the user can use the register to send the CBT command to do the command bus training mode.
|  |  | cha_rank_cat_bp_done[1:0] | [15,14] |  | [0]:The command bus training bypass mode compelte signal of channel b RANK1. Actve high. After the user enable the command bus training bypass mode and use the register to compelte the command bus training, the user can stop the bypass mode by set the reg_cat_bp_start to low, then the phy will exit the command bus train mode and set to this bit to "1". Then the user can set the reg_cat_bp_en to exit the command bust train mode. [1]:The command bus training bypass mode compelte signal of channel a RANK1. Actve high. After the user enable the command bus training bypass mode and use the register to compelte the command bus training, the user can stop the bypass mode by set the reg_cat_bp_start to low, then the phy will exit the command bus train mode and set to this bit to "1". Then the user can set the reg_cat_bp_en to exit the command bust train mode.
|  |  | chb_rank_cat_bp_done[1:0] | [13,12] |  | [0]:The command bus training bypass mode compelte signal of channel b RANK0. Actve high. After the user enable the command bus training bypass mode and use the register to compelte the command bus training, the user can stop the bypass mode by set the reg_cat_bp_start to low, then the phy will exit the command bus train mode and set to this bit to "1". Then the user can set the reg_cat_bp_en to exit the command bust train mode. [1]:The command bus training bypass mode compelte signal of channel a RANK0. Actve high. After the user enable the command bus training bypass mode and use the register to compelte the command bus training, the user can stop the bypass mode by set the reg_cat_bp_start to low, then the phy will exit the command bus train mode and set to this bit to "1". Then the user can set the reg_cat_bp_en to exit the command bust train mode.
|  |  | ca_check_value[11:0] | [11,0] |  | [5:0]:The command bus train read back data from the dq[5:0] of channel a when enable the command bus train bypass mode. When enable the command bus train bypass mode and go into the comand bus train mode, if the phy send the CBT command, the dq will read back the data on the command bus through, the read back data will be stored in this register. The user can use this register to get the read back data and judge the curren tx delay line is right or not. [6:11]:The command bus train read back data from the dq[5:0] of channel b when enable the command bus train bypass mode. When enable the command bus train bypass mode and go into the comand bus train mode, if the phy send the CBT command, the dq will read back the data on the command bus through, the read back data will be stored in this register. The user can use this register to get the read back data and judge the curren tx delay line is right or not.
0x214 | reg_0x214 | RO | cha_cat_auto_cs_train_err[7:0] | [23,16] |  | The auto command bus cs train error flag of channel a. [0]: The training result of csb for rank0 is abnormal if enable the cs train. [1]: The training result of csb for rank1 is abnormal if enable the cs train. [2]: Can't find the vref pass window of channel a csb for rank0 if enable the cs train. [3]: Can't find the vref pass window of channel a csb for rank1 if enable the cs train. [4]: Can't find the tx delay line pass window of channel a csb for rank0 if enable the cs train. [5]: Can't find the tx delay line pass window of channel a csb for rank1 if enable the cs train. [6]: The start point of the channel a CSB0 training is abnormal if enable the cs train. The training will be fail. [7]: The start point of the channel a CSB1 training is abnormal if enable the cs train. The training will be fail.
|  |  | chb_cat_auto_cs_train_err[7:0] | [15,8] |  | The auto command bus cs train error flag of channel b. [0]: The training result of csb for rank0 is abnormal if enable the cs train. [1]: The training result of csb for rank1 is abnormal if enable the cs train. [2]: Can't find the vref pass window of channel b csb for rank0 if enable the cs train. [3]: Can't find the vref pass window of channel b csb for rank1 if enable the cs train. [4]: Can't find the tx delay line pass window of channel b csb for rank0 if enable the cs train. [5]: Can't find the tx delay line pass window of channel b csb for rank1 if enable the cs train. [6]: The start point of the channel b CSB0 training is abnormal if enable the cs train. The training will be fail. [7]: The start point of the channel b CSB1 training is abnormal if enable the cs train. The training will be fail.
|  |  | cha_cat_done | [3] |  | The auto command bus train complete signal of channel a. Active high.
|  |  | chb_cat_done | [2] |  | The auto command bus train complete signal of channel b. Active high.
|  |  | cha_cat_bp_cmd_send_done | [1] |  | The flag of channel b that the phy compelte to send the CBT command when enable the command bus training bypass mode. Active high. The user needs to wait this bit change to 1'b1 when it prepares to send the next CBT command.
|  |  | chb_cat_bp_cmd_send_done | [0] |  | The flag of channel a that the phy compelte to send the CBT command when enable the command bus training bypass mode. Active high. The user needs to wait this bit change to 1'b1 when it prepares to send the next CBT command.
0x230 | reg_0x230 | RO | reg_cmd_invdelaysel[5:0] | [21,16] |  | The command tx delay line value obs signal. The user can use this register to get the current control value of each command pad. 0:A0 1:A1
|  |  | reg_wrtrain_vref_max_value[5:0] | [13,8] |  | The max pass point of the tx SDRAM's DQ vref for dq .
|  |  | reg_wrtrain_vref_min_value[5:0] | [5,0] |  | The max pass point of the tx SDRAM's DQ vref for dq .
0x234 | reg_0x234 | RO | cha_rank0_ca0_min_perbit_skew_pass[5:0] | [29,24] |  | The min pass point of the tx delay line for rank0 channel A ca0.
|  |  | cha_rank0_ca1_min_perbit_skew_pass[5:0] | [21,16] |  | The min pass point of the tx delay line for rank0 channel A ca1.
|  |  | cha_rank0_ca2_min_perbit_skew_pass[5:0] | [13,8] |  | The min pass point of the tx delay line for rank0 channel A ca2.
|  |  | cha_rank0_ca3_min_perbit_skew_pass[5:0] | [5,0] |  | The min pass point of the tx delay line for rank0 channel A ca3.
0x238 | reg_0x238 | RO | cha_rank0_ca4_min_perbit_skew_pass[5:0] | [29,24] |  | The min pass point of the tx delay line for rank0 channel A ca4.
|  |  | cha_rank0_ca5_min_perbit_skew_pass[5:0] | [21,16] |  | The min pass point of the tx delay line for rank0 channel A ca5.
|  |  | cha_rank1_ca0_min_perbit_skew_pass[5:0] | [13,8] |  | The min pass point of the tx delay line for rank1 channel A ca0.
|  |  | cha_rank1_ca1_min_perbit_skew_pass[5:0] | [5,0] |  | The min pass point of the tx delay line for rank1 channel A ca1.
0x23c | reg_0x23c | RO | cha_rank1_ca2_min_perbit_skew_pass[5:0] | [29,24] |  | The min pass point of the tx delay line for rank1 channel A ca2.
|  |  | cha_rank1_ca3_min_perbit_skew_pass[5:0] | [21,16] |  | The min pass point of the tx delay line for rank1 channel A ca3.
|  |  | cha_rank1_ca4_min_perbit_skew_pass[5:0] | [13,8] |  | The min pass point of the tx delay line for rank1 channel A ca4.
|  |  | cha_rank1_ca5_min_perbit_skew_pass[5:0] | [5,0] |  | The min pass point of the tx delay line for rank1 channel A ca5.
0x240 | reg_0x240 | RO | cha_rank0_min_cs_perbit_skew_pass[5:0] | [29,24] |  | The min pass point of the tx delay line for rank0 channel A cs .
|  |  | cha_rank1_min_cs_perbit_skew_pass[5:0] | [21,16] |  | The min pass point of the tx delay line for rank1 channel A cs.
|  |  | cha_rank0_max_cs_perbit_skew_pass[5:0] | [13,8] |  | The max pass point of the tx delay line for rank0 channel A cs .
|  |  | cha_rank1_max_cs_perbit_skew_pass[5:0] | [5,0] |  | The max pass point of the tx delay line for rank1 channel A cs.
0x244 | reg_0x244 | RO | cha_rank0_ca0_max_perbit_skew_pass[5:0] | [29,24] |  | The max pass point of the tx delay line for rank0 channel A ca0.
|  |  | cha_rank0_ca1_max_perbit_skew_pass[5:0] | [21,16] |  | The max pass point of the tx delay line for rank0 channel A ca1.
|  |  | cha_rank0_ca2_max_perbit_skew_pass[5:0] | [13,8] |  | The max pass point of the tx delay line for rank0 channel A ca2.
|  |  | cha_rank0_ca3_max_perbit_skew_pass[5:0] | [5,0] |  | The max pass point of the tx delay line for rank0 channel A ca3.
0x248 | reg_0x248 | RO | cha_rank0_ca4_max_perbit_skew_pass[5:0] | [29,24] |  | The max pass point of the tx delay line for rank0 channel A ca4.
|  |  | cha_rank0_ca5_max_perbit_skew_pass[5:0] | [21,16] |  | The max pass point of the tx delay line for rank0 channel A ca5.
|  |  | cha_rank1_ca0_max_perbit_skew_pass[5:0] | [13,8] |  | The max pass point of the tx delay line for rank1 channel A ca0.
|  |  | cha_rank1_ca1_max_perbit_skew_pass[5:0] | [5,0] |  | The max pass point of the tx delay line for rank1 channel A ca1.
0x24c | reg_0x24c | RO | cha_rank1_ca2_max_perbit_skew_pass[5:0] | [29,24] |  | The max pass point of the tx delay line for rank1 channel A ca2.
|  |  | cha_rank1_ca3_max_perbit_skew_pass[5:0] | [21,16] |  | The max pass point of the tx delay line for rank1 channel A ca3.
|  |  | cha_rank1_ca4_max_perbit_skew_pass[5:0] | [13,8] |  | The max pass point of the tx delay line for rank1 channel A ca4.
|  |  | cha_rank1_ca5_max_perbit_skew_pass[5:0] | [5,0] |  | The max pass point of the tx delay line for rank1 channel A ca5.
0x250 | reg_0x250 | RO | chb_rank0_ca0_min_perbit_skew_pass[5:0] | [29,24] |  | The min pass point of the tx delay line for rank0 channel B ca0.
|  |  | chb_rank0_ca1_min_perbit_skew_pass[5:0] | [21,16] |  | The min pass point of the tx delay line for rank0 channel B ca1.
|  |  | chb_rank0_ca2_min_perbit_skew_pass[5:0] | [13,8] |  | The min pass point of the tx delay line for rank0 channel B ca2.
|  |  | chb_rank0_ca3_min_perbit_skew_pass[5:0] | [5,0] |  | The min pass point of the tx delay line for rank0 channel B ca3.
0x254 | reg_0x254 | RO | chb_rank0_ca4_min_perbit_skew_pass[5:0] | [29,24] |  | The min pass point of the tx delay line for rank0 channel B ca4.
|  |  | chb_rank0_ca5_min_perbit_skew_pass[5:0] | [21,16] |  | The min pass point of the tx delay line for rank0 channel B ca5.
|  |  | chb_rank1_ca0_min_perbit_skew_pass[5:0] | [13,8] |  | The min pass point of the tx delay line for rank1 channel B ca0.
|  |  | chb_rank1_ca1_min_perbit_skew_pass[5:0] | [5,0] |  | The min pass point of the tx delay line for rank1 channel B ca1.
0x258 | reg_0x258 | RO | chb_rank1_ca2_min_perbit_skew_pass[5:0] | [29,24] |  | The min pass point of the tx delay line for rank1 channel B ca2.
|  |  | chb_rank1_ca3_min_perbit_skew_pass[5:0] | [21,16] |  | The min pass point of the tx delay line for rank1 channel B ca3.
|  |  | chb_rank1_ca4_min_perbit_skew_pass[5:0] | [13,8] |  | The min pass point of the tx delay line for rank1 channel B ca4.
|  |  | chb_rank1_ca5_min_perbit_skew_pass[5:0] | [5,0] |  | The min pass point of the tx delay line for rank1 channel B ca5.
0x25c | reg_0x25c | RO | chb_rank0_min_cs_perbit_skew_pass[5:0] | [29,24] |  | The min pass point of the tx delay line for rank0 channel B cs .
|  |  | chb_rank1_min_cs_perbit_skew_pass[5:0] | [21,16] |  | The min pass point of the tx delay line for rank1 channel B cs.
|  |  | chb_rank0_max_cs_perbit_skew_pass[5:0] | [13,8] |  | The max pass point of the tx delay line for rank0 channel B cs .
|  |  | chb_rank1_max_cs_perbit_skew_pass[5:0] | [5,0] |  | The max pass point of the tx delay line for rank1 channel B cs.
0x260 | reg_0x260 | RO | chb_rank0_ca0_max_perbit_skew_pass[5:0] | [29,24] |  | The max pass point of the tx delay line for rank0 channel B ca0.
|  |  | chb_rank0_ca1_max_perbit_skew_pass[5:0] | [21,16] |  | The max pass point of the tx delay line for rank0 channel B ca1.
|  |  | chb_rank0_ca2_max_perbit_skew_pass[5:0] | [13,8] |  | The max pass point of the tx delay line for rank0 channel B ca2.
|  |  | chb_rank0_ca3_max_perbit_skew_pass[5:0] | [5,0] |  | The max pass point of the tx delay line for rank0 channel B ca3.
0x264 | reg_0x264 | RO | chb_rank0_ca4_max_perbit_skew_pass[5:0] | [29,24] |  | The max pass point of the tx delay line for rank0 channel B ca4.
|  |  | chb_rank0_ca5_max_perbit_skew_pass[5:0] | [21,16] |  | The max pass point of the tx delay line for rank0 channel B ca5.
|  |  | chb_rank1_ca0_max_perbit_skew_pass[5:0] | [13,8] |  | The max pass point of the tx delay line for rank1 channel B ca0.
|  |  | chb_rank1_ca1_max_perbit_skew_pass[5:0] | [5,0] |  | The max pass point of the tx delay line for rank1 channel B ca1.
0x268 | reg_0x268 | RO | chb_rank1_ca2_max_perbit_skew_pass[5:0] | [29,24] |  | The max pass point of the tx delay line for rank1 channel B ca2.
|  |  | chb_rank1_ca3_max_perbit_skew_pass[5:0] | [21,16] |  | The max pass point of the tx delay line for rank1 channel B ca3.
|  |  | chb_rank1_ca4_max_perbit_skew_pass[5:0] | [13,8] |  | The max pass point of the tx delay line for rank1 channel B ca4.
|  |  | chb_rank1_ca5_max_perbit_skew_pass[5:0] | [5,0] |  | The max pass point of the tx delay line for rank1 channel B ca5.
0x26c | reg_0x26c | RO | cha_rank0_min_cs_vref_pass[5:0] | [29,24] |  | The min pass point of the tx SDRAM's vref for rank0 channel A cs .
|  |  | cha_rank0_max_cs_vref_pass[5:0] | [21,16] |  | The max pass point of the tx delay line for rank0 channel A cs .
|  |  | cha_rank1_min_cs_vref_pass[5:0] | [13,8] |  | The min pass point of the tx SDRAM's vref for rank1 channel A cs .
|  |  | cha_rank1_max_cs_vref_pass[5:0] | [5,0] |  | The max pass point of the tx delay line for rank1 channel A cs.
0x270 | reg_0x270 | RO | chb_rank0_min_cs_vref_pass[5:0] | [29,24] |  | The min pass point of the tx SDRAM's vref for rank0 channel B cs .
|  |  | chb_rank0_max_cs_vref_pass[5:0] | [21,16] |  | The max pass point of the tx delay line for rank0 channel B cs .
|  |  | chb_rank1_min_cs_vref_pass[5:0] | [13,8] |  | The min pass point of the tx SDRAM's vref for rank1 channel B cs .
|  |  | chb_rank1_max_cs_vref_pass[5:0] | [5,0] |  | The max pass point of the tx delay line for rank1 channel B cs.
0x274 | reg_0x274 | RO | reg_rd_train_readback_data_valid_byte[3:0] | [19,16] |  | The readback data valid signal when enable the read training bypass mode. Active High. When enable the read training bpass mode, after send out the read command and the read back data will be received by the phy and store in the following registers. When this bit is high, it means the read back data is valid. [0]: The read back data valid signal of byte0. [1]: The read back data valid signal of byte1. [2]: The read back data valid signal of byte2. [3]: The read back data valid signal of byte3.
|  |  | reg_train_done_for_rd_to_reg[3:0] | [15,12] |  | The done signal of read train for byte0 to byte3. Active high. [0]: The done signal of the read train for byte0. [1]: The done signal of the read train for byte1. [2]: The done signal of the read train for byte2. [3]: The done signal of the read train for byte3.
|  |  | reg_train_error_for_rd_byte[3:0] | [11,8] |  | The error signal of read train for byte0 to byte3. Active high. [0]: The error signal of the read train for byte0. [1]: The error signal of the read train for byte1. [2]: The error signal of the read train for byte2. [3]: The error signal of the read train for byte3.
|  |  | reg_wr_train_done_byte[3:0] | [7,4] |  | The done flag of the write training for byte0 to byte3. High means done. [0]: The done flag of the write training for byte0. [1]: The done flag of the write training for byte1. [2]: The done flag of the write training for byte2. [3]: The done flag of the write training for byte3.
|  |  | reg_wr_train_error_byte[3:0] | [3,0] |  | The error flag of the write training for byte0 to byte3. High means error. [0]: The error flag of the write training for byte0. [1]: The error flag of the write training for byte1. [2]: The error flag of the write training for byte2. [3]: The error flag of the write training for byte3.