## CD12632S4RIP
Addr | Reg | Type | Name | Bit | Default | Description
0x0 | reg_0x000 | RW | LINK_P0_RST_N | [8] | 0x0 | LINK port0 RESET 0:Reset 1:Active
|  |  | PHYA_RX_PDATA_RESET_N | [0] | 0x0 | PHY Logic Circuit RESET 0:Reset 1:Active
0x4 | reg_0x004 | RW | MODE_P0_OPERATION | [2,0] | 0x2 | Operation Mode Control Link Port0 0x0: Not Use 0x1: Not Use 0x2: D-PHY 0x3: subLVDS 0x4: CMOS 0x5-0x7: Not Use
0xC | reg_0x00C | RW | PHYA_RX_MODE | [2,0] | 0x2 | Operation Mode Control Link of PHY 0x0: Not Use 0x1: Not Use 0x2: D-PHY 0x3: subLVDS 0x4: CMOS 0x5-0x7: Not Use
0x10 | reg_0x010 | RW | MODE_P0_PIX_PARA | [1,0] | 0x0 | Link Port0: the number of parallel pixel-data output to Application Layer 0: 1 Pixel Out 1: 2 Pixel Out 2: 4 Pixel Out 3: 8 Pixel Out
0x14 | reg_0x014 | RW | PHYA_RX_IREF_POW_EN | [0] | 0x0 | PHY Analog Enable 0: PowerDown 1: Active
0x18 | reg_0x018 | RW | PHYA_RX_C0_LP_AMP_POW_EN | [16] | 0x0 | PHY Clock Port0 LowPower Amp Power Enable 0: PowerDown 1: Active
|  |  | PHYA_RX_C0_HS_AMP_POW_EN | [0] | 0x0 | PHY Clock Port0 HighSpeed Amp Power Enable 0: PowerDown 1: Active
0x1C | reg_0x01C | RW | PHYA_RX_D3_LP_AMP_POW_EN | [3] | 0x0 | PHY DataLane3 LowPower Amp Power Enable 0:PowerDown 1:Active
|  |  | PHYA_RX_D2_LP_AMP_POW_EN | [2] | 0x0 | PHY DataLane2 LowPower Amp Power Enable 0:PowerDown 1:Active
|  |  | PHYA_RX_D1_LP_AMP_POW_EN | [1] | 0x0 | PHY DataLane1 LowPower Amp Power Enable 0:PowerDown 1:Active
|  |  | PHYA_RX_D0_LP_AMP_POW_EN | [0] | 0x0 | PHY DataLane0 LowPower Amp Power Enable 0:PowerDown 1:Active
0x20 | reg_0x020 | RW | PHYA_RX_D3_HS_AMP_POW_EN | [3] | 0x0 | PHY DataLane3 HighSpeed Amp Power Enable 0:PowerDown 1:Active
|  |  | PHYA_RX_D2_HS_AMP_POW_EN | [2] | 0x0 | PHY DataLane2 HighSpeed Amp Power Enable 0:PowerDown 1:Active
|  |  | PHYA_RX_D1_HS_AMP_POW_EN | [1] | 0x0 | PHY DataLane1 HighSpeed Amp Power Enable 0:PowerDown 1:Active
|  |  | PHYA_RX_D0_HS_AMP_POW_EN | [0] | 0x0 | PHY DataLane0 HighSpeed Amp Power Enable 0:PowerDown 1:Active
0x24 | reg_0x024 | RW | PHYA_RX_C0_RES_EN | [0] | 0x0 | PHY Clock Port0 Termination Resistance Enable 0:OFF 1:ON
0x28 | reg_0x028 | RW | PHYA_RX_D3_RES_EN | [3] | 0x0 | PHY DataLane3 Termination Resistance Enable 0:OFF 1:ON
|  |  | PHYA_RX_D2_RES_EN | [2] | 0x0 | PHY DataLane2 Termination Resistance Enable 0:OFF 1:ON
|  |  | PHYA_RX_D1_RES_EN | [1] | 0x0 | PHY DataLane1 Termination Resistance Enable 0:OFF 1:ON
|  |  | PHYA_RX_D0_RES_EN | [0] | 0x0 | PHY DataLane0 Termination Resistance Enable 0:OFF 1:ON
0x34 | reg_0x034 | RW | PHYA_RX_RESCTL | [3,0] | 0x8 | PHY Termination Resistance Setting 0x0: OFF 0x1: max value ... 0x7: 97ohm (recommend setting for subLVDS mode) 0x8: 98ohm (recommend setting for DPHY mode) 0xA: min value 0xB-0xF: setting prohibited
0x60 | reg_0x060 | RW | PHYA_RX_BUS_MODE | [2,0] | 0x0 | PHY de-serializer setting 0x0: 8bit 0x1-0x7: setting prohibited
0x88 | reg_0x088 | RW | PHYA_RX_IRMSEL | [4] | 0x0 | PHY Bias Current Circult Selectable 0: BGR Circult 1: Resistance Split
|  | RW | PHYA_RX_VRMSEL | [0] | 0x0 | PHY Bias Voltage Circult Selectable 0: BGR Circult 1: Resistance Split
0xA8 | reg_0x0A8 | RW | PHYA_RX_LP_HL | [21,20] | 0x0 | PHY LPRX rise side Threshold Adjustment
|  |  | PHYA_RX_LP_LH | [17,16] | 0x0 | PHY LPRX fall side Threshold Adjustment
|  |  | PHYA_RX_OFFSET | [9,8] | 0x0 | PHY Differential Hi-Z input offset
0xAC | reg_0x0AC | RW | MODE_P0_LBL_FIDMAP_SEL_3 | [23,20] | 0x0 | FID3 Bit Position in SYNC CODE 4th Port0
|  |  | MODE_P0_LBL_FIDMAP_SEL_2 | [19,16] | 0x0 | FID2 Bit Position in SYNC CODE 4th Port0
|  |  | MODE_P0_LBL_FIDMAP_SEL_1 | [15,12] | 0x0 | FID1 Bit Position in SYNC CODE 4th Port0
|  |  | MODE_P0_LBL_FIDMAP_SEL_0 | [11,8] | 0x0 | FID0 Bit Position in SYNC CODE 4th Port0
|  |  | MODE_P0_LBL_FIDMAP_SEL_EN | [7,4] | 0x0 | FID Output Select/Enable Port0 Bit [0]: control p0_fid_out[0] 0: MIPI-CSI2 VC[0] 1: Output Signal selected by MODE_P0_LBL_FIDMAP_SEL_0 Bit [1]: control p0_fid_out[1] 0: MIPI-CSI2 VC[1] 1: Output Signal selected by MODE_P0_LBL_FIDMAP_SEL_1 Bit [2]: control p0_fid_out[2] 0: MIPI-CSI2 VC[2] 1: Output Signal selected by MODE_P0_LBL_FIDMAP_SEL_2 Bit [3]: control p0_fid_out[3] 0: MIPI-CSI2 VC[3] 1: Output Signal selected by MODE_P0_LBL_FIDMAP_SEL_3
|  |  | MODE_P0_LBL | [1,0] | 0x0 | Line by Line HDR/WDR Mode Enable Port0 0: Normal Operation (Disable HDR/WDR) 1: FID embeded on SYNC CODE , or VC CODE 2: FID embeded on Pixel Data 3: Not Use
0x118 | reg_0x118 | RW | DPHY_P0_MODE_LPOP_OFF | [28] | 0x0 | D-PHY LP Operation Mode Port0 0: LP Operation ON 1: LP Operation OFF
|  |  | DPHY_P0_MODE_MSB_FIRST | [24] | 0x1 | D-PHY Port 0 Reverse Parallel Data alignment (bit order) from PHY analog 0: Reverse 1: Not reverse
|  |  | DPHY_P0_MODE_HSDM_OFF | [20] | 0x0 | D-PHY HS_Data Masking Port0 0: HS_Data masked to "0" when HS_EN = "0" 1: HS_Data not masked.
|  |  | DPHY_P0_LP_SYNC_OFF | [16] | 0x0 | D-PHY LP Syncroizer Port0 0: LP Syncronizer ON 1: LP Syncronizer OFF
|  |  | DPHY_P0_MODE_LANENUM | [2,0] | 0x0 | D-PHY the Number of Data Lane Port0 0: 1 Lane Mode 1: 2 Lane Mode 2: 3 Lane Mode 3: 4 Lane Mode 4: setting forbidden 5: setting forbidden 6: setting forbidden 7: 8 Lane Mode
0x120 | reg_0x120 | RW | DPHY_P0_PREG_DLM_3 | [14,12] | 0x3 | D-PHY Data Lane Mapping for Link Port0 0：Input Data Lane 0 is connected to Internal Lane 3 1：Input Data Lane 1 is connected to Internal Lane 3 2：Input Data Lane 2 is connected to Internal Lane 3 3：Input Data Lane 3 is connected to Internal Lane 3 4：Input Data Lane 4 is connected to Internal Lane 3 5：Input Data Lane 5 is connected to Internal Lane 3 6：Input Data Lane 6 is connected to Internal Lane 3 7：Input Data Lane 7 is connected to Internal Lane 3
|  |  | DPHY_P0_PREG_DLM_2 | [10,8] | 0x2 | D-PHY Data Lane Mapping for Link Port0 0：Input Data Lane 0 is connected to Internal Lane 2 1：Input Data Lane 1 is connected to Internal Lane 2 2：Input Data Lane 2 is connected to Internal Lane 2 3：Input Data Lane 3 is connected to Internal Lane 2 4：Input Data Lane 4 is connected to Internal Lane 2 5：Input Data Lane 5 is connected to Internal Lane 2 6：Input Data Lane 6 is connected to Internal Lane 2 7：Input Data Lane 7 is connected to Internal Lane 2
|  |  | DPHY_P0_PREG_DLM_1 | [6,4] | 0x1 | D-PHY Data Lane Mapping for Link Port0 0：Input Data Lane 0 is connected to Internal Lane 1 1：Input Data Lane 1 is connected to Internal Lane 1 2：Input Data Lane 2 is connected to Internal Lane 1 3：Input Data Lane 3 is connected to Internal Lane 1 4：Input Data Lane 4 is connected to Internal Lane 1 5：Input Data Lane 5 is connected to Internal Lane 1 6：Input Data Lane 6 is connected to Internal Lane 1 7：Input Data Lane 7 is connected to Internal Lane 1
|  |  | DPHY_P0_PREG_DLM_0 | [2,0] | 0x0 | D-PHY Data Lane Mapping for Link Port0 0：Input Data Lane 0 is connected to Internal Lane 0 1：Input Data Lane 1 is connected to Internal Lane 0 2：Input Data Lane 2 is connected to Internal Lane 0 3：Input Data Lane 3 is connected to Internal Lane 0 4：Input Data Lane 4 is connected to Internal Lane 0 5：Input Data Lane 5 is connected to Internal Lane 0 6：Input Data Lane 6 is connected to Internal Lane 0 7：Input Data Lane 7 is connected to Internal Lane 0
0x164 | reg_0x164 | RW | DPHY_P0_TIME_RES_ON | [31,16] | 0xa | D-PHY adjustment value of output timing of HS_EN Port0
|  |  | DPHY_P0_TIME_HS_ON | [15,0] | 0x0 | D-PHY adjustment value of output timing of TE_xx_EN Port0 0xFFFF : TE_XX_EN is fixed to "0"(DISABLE) except 0xFFFF ： TE_xx_EN is automatically controlled
0x184 | reg_0x184 | RO | CSI2_P0_STATE | [2,0] | 0x0 | CSI-2 Payload Status Port0 0: HS Code Detect Wait 1: Packet Header Analisys 2: Calcuration Line Length 3: Burst Transmit 4: Packet Done
0x188 | reg_0x188 | RO | CSI2_P0_ECC | [31,24] | 0x0 | CSI-2 Packet ECC Value Port0
|  |  | CSI2_P0_WC | [23,8] | 0x0 | CSI-2 Packet Word Count Port0
|  |  | CSI2_P0_DATA_ID | [7,0] | 0x0 | CSI-2 Packet Data ID Port0
0x18C | reg_0x18C | RO | CSI2_P0_PKT_COUNT | [31,16] | 0x0 | CSI-2 Packet Recive Count Port0
|  |  | CSI2_P0_LINE_LENGTH | [15,0] | 0x0 | CSI-2 Packet Line Length Port0
0x190 | reg_0x190 | RO | CSI2_P0_ERR_CS | [31,16] | 0x0 | CSI-2 Packet Checksum Error Count Port0
|  |  | CSI2_P0_ERR_ECC | [15,0] | 0x0 | CSI-2 Packet ECC Error Count Port0
0x2A0 | reg_0x2A0 | RW | APP_P0_CHK_VENA | [1] | 0x0 | V-Size check enable Port 0 0: Disable 1: Enable
|  |  | APP_P0_CHK_HENA | [0] | 0x0 | H-size check enable Port 0 0: Disable 1: Enable
0x2A4 | reg_0x2A4 | RW | APP_P0_CHK_VSIZE | [31,16] | 0x0 | Number of V-size for V-size check Port 0
|  |  | APP_P0_CHK_HSIZE | [15,0] | 0x0 | Number of H-size for H-size check Port 0
0xD0C | reg_0xD0C | RO | DPHY_P0_ERR_DET_SC_3 | [31,24] | 0x0 | DPHY Sync code error detect Port0
|  |  | DPHY_P0_ERR_DET_SC_2 | [23,16] | 0x0 | DPHY Sync code error detect Port0
|  |  | DPHY_P0_ERR_DET_SC_1 | [15,8] | 0x0 | DPHY Sync code error detect Port0
|  |  | DPHY_P0_ERR_DET_SC_0 | [7,0] | 0x0 | DPHY Sync code error detect Port0
0xD4C | reg_0xD4C | RO | DPHY_P0_ERR_DET_SC_AL | [7,0] | 0x0 | DPHY Sync code error detect Port0
0xD54 | reg_0xD54 | RW | CSI2_P0_DATA_TYPE_USER | [23,0] | 0x0 | CSI2 Data type user define setting port0
0xF00 | reg_0xF00 | RW | RX_PCLK_DIV_EN | [13] | 0x0 | Test Mode Register
|  |  | RX_PDATA_OUT_SEL | [10,8] | 0x0 | Test Mode Register
|  |  | REG_RDA_SEL | [1,0] | 0x0 | TestMode RDA Read data bit select
0xFC0 | reg_0xFC0 | RW | USER_CTRL | [31,0] | 0x0 | USER Control Register, Currently not in use.