## CD12632S4TIP
Addr | Reg | Type | Name | Bit | Default | Description
0x0 | reg_0x000 | RW | PHYA_PLL_RESETN | [24] | 0x0 | PLL reset (active low)
|  |  | PHYA_PLL_ANA_EN | [20] | 0x0 | Power up control of PLL
|  |  | PHYA_CNT_RST_N | [16] | 0x0 | Count reset (active low)
|  |  | PHYA_RST_N | [12] | 0x0 | Reset (active low)
|  |  | PHYA_EN | [8] | 0x0 | Output enable
|  |  | PHYA_TX_POW_EN | [4] | 0x0 | Power up control of TX
|  |  | PHYA_REF_POW_EN | [0] | 0x0 | Power up control of BGR/BIASgen
0x4 | reg_0x004 | RW | PHYA_PLL_K3DIV | [30,24] | 0x0 | Output clock divider
|  |  | PHYA_PLL_K2DIV | [21,20] | 0x0 | Output clock divider
|  |  | PHYA_PLL_K1DIV | [17,16] | 0x0 | Output clock divider
|  |  | PHYA_PLL_N2DIV | [14,8] | 0x0 | Feedback clock divider
|  |  | PHYA_PLL_N1DIV | [5,4] | 0x0 | High speed Feedback clock divider
|  |  | PHYA_PLL_PDIV | [2,0] | 0x0 | Input reference clock divider
0x8 | reg_0x008 | RW | PHYA_PLL_VCO_IGAIN | [27,24] | 0x0 | PLL/BGR test select
|  |  | PHYA_PLL_OSC_CLMP_DIS | [20] | 0x0 | PLL refencence clock through mode
|  |  | PHYA_PLL_V2I_OFFSET | [17,16] | 0x0 | Test mode
|  |  | PHYA_PLL_OSC_SEL | [13,12] | 0x0 | Reference voltage switching
|  |  | PHYA_PLL_KVCO_TRIM | [10,8] | 0x0 | Reference voltage switching
|  |  | PHYA_PLL_CHP_TRIM | [5,0] | 0x0 | Output impedance adjustment signal
0xC | reg_0x00C | RW | PHYA_PLL_LPE_SEL_3ORD | [24] | 0x0 | Refer to PHYA specification
|  |  | PHYA_PLL_LPF_RSEL | [20] | 0x0 | Refer to PHYA specification
|  |  | PHYA_PLL_LPF_CSEL | [16] | 0x0 | Refer to PHYA specification
|  |  | PHYA_CK_EDG | [12] | 0x0 | SCO rise/fall edge switching
|  |  | PHYA_POL_SCK | [8] | 0x0 | Serial clock inversion
|  |  | PHYA_IRM | [5] | 0x0 | Reference voltage switching
|  |  | PHYA_VRM | [4] | 0x0 | Reference voltage switching
|  |  | PHYA_ZDN | [1] | 0x0 | Output impedance adjustment signal
|  |  | PHYA_ZUP | [0] | 0x0 | Output impedance adjustment signal
0x010 | reg_0x010 | RW | PHYA_D3_INITDATA | [31] | 0x0 | Shift register initial value setting
|  |  | PHYA_D2_INITDATA | [30] | 0x0 | Shift register initial value setting
|  |  | PHYA_D1_INITDATA | [29] | 0x0 | Shift register initial value setting
|  |  | PHYA_D0_INITDATA | [28] | 0x0 | Shift register initial value setting
|  |  | PHYA_D3_PN | [23] | 0x0 | Serial output polarity reversal
|  |  | PHYA_D2_PN | [22] | 0x0 | Serial output polarity reversal
|  |  | PHYA_D1_PN | [21] | 0x0 | Serial output polarity reversal
|  |  | PHYA_D0_PN | [20] | 0x0 | Serial output polarity reversal
|  |  | PHYA_CK_PN | [16] | 0x0 | Serial output polarity reversal
|  |  | PHYA_D3_PLDN | [15] | 0x0 | Serial Output pull-down
|  |  | PHYA_D2_PLDN | [14] | 0x0 | Serial Output pull-down
|  |  | PHYA_D1_PLDN | [13] | 0x0 | Serial Output pull-down
|  |  | PHYA_D0_PLDN | [12] | 0x0 | Serial Output pull-down
|  |  | PHYA_CK_PLDN | [8] | 0x0 | Serial Output pull-down
|  |  | PHYA_D3_POW_EN | [7] | 0x0 | Serial Output power-up
|  |  | PHYA_D2_POW_EN | [6] | 0x0 | Serial Output power-up
|  |  | PHYA_D1_POW_EN | [5] | 0x0 | Serial Output power-up
|  |  | PHYA_D0_POW_EN | [4] | 0x0 | Serial Output power-up
|  |  | PHYA_CK_POW_EN | [0] | 0x0 | Serial Output power-up
0x014 | reg_0x014 | RW | PHYA_D3_LPTX_EN_RST_N | [31] | 0x1 | FF reset for LP-TX enable (active low)
|  |  | PHYA_D2_LPTX_EN_RST_N | [30] | 0x1 | FF reset for LP-TX enable (active low)
|  |  | PHYA_D1_LPTX_EN_RST_N | [29] | 0x1 | FF reset for LP-TX enable (active low)
|  |  | PHYA_D0_LPTX_EN_RST_N | [28] | 0x1 | FF reset for LP-TX enable (active low)
|  |  | PHYA_CK_LPTX_EN_RST_N | [24] | 0x1 | FF reset for LP-TX enable (active low)
|  |  | PHYA_D3_LPTX_EN_SET_N | [23] | 0x0 | FF set for LP-TX enable (active low)
|  |  | PHYA_D2_LPTX_EN_SET_N | [22] | 0x0 | FF set for LP-TX enable (active low)
|  |  | PHYA_D1_LPTX_EN_SET_N | [21] | 0x0 | FF set for LP-TX enable (active low)
|  |  | PHYA_D0_LPTX_EN_SET_N | [20] | 0x0 | FF set for LP-TX enable (active low)
|  |  | PHYA_CK_LPTX_EN_SET_N | [16] | 0x0 | FF set for LP-TX enable (active low)
|  |  | PHYA_D3_HSTX_EN_RST_N | [15] | 0x0 | FF reset for HS-TX enable (active low)
|  |  | PHYA_D2_HSTX_EN_RST_N | [14] | 0x0 | FF reset for HS-TX enable (active low)
|  |  | PHYA_D1_HSTX_EN_RST_N | [13] | 0x0 | FF reset for HS-TX enable (active low)
|  |  | PHYA_D0_HSTX_EN_RST_N | [12] | 0x0 | FF reset for HS-TX enable (active low)
|  |  | PHYA_CK_HSTX_EN_RST_N | [8] | 0x0 | FF reset for HS-TX enable (active low)
|  |  | PHYA_D3_HSTX_EN_SET_N | [7] | 0x1 | FF set for HS-TX enable (active low)
|  |  | PHYA_D2_HSTX_EN_SET_N | [6] | 0x1 | FF set for HS-TX enable (active low)
|  |  | PHYA_D1_HSTX_EN_SET_N | [5] | 0x1 | FF set for HS-TX enable (active low)
|  |  | PHYA_D0_HSTX_EN_SET_N | [4] | 0x1 | FF set for HS-TX enable (active low)
|  |  | PHYA_CK_HSTX_EN_SET_N | [0] | 0x1 | FF reset for HS-TX enable (active low)
0x018 | reg_0x018 | RW | PHYA_D3_DLY | [29,28] | 0x0 | Delay time setting
|  |  | PHYA_D2_DLY | [25,24] | 0x0 | Delay time setting
|  |  | PHYA_D1_DLY | [21,20] | 0x0 | Delay time setting
|  |  | PHYA_D0_DLY | [17,16] | 0x0 | Delay time setting
|  |  | PHYA_CK_DLY | [1,0] | 0x1 | Delay time setting
0x020 | reg_0x020 | RW | PHYA_D3_TST_PSI | [23] | 0x0 | Serial output HS test input
|  |  | PHYA_D2_TST_PSI | [22] | 0x0 | Serial output HS test input
|  |  | PHYA_D1_TST_PSI | [21] | 0x0 | Serial output HS test input
|  |  | PHYA_D0_TST_PSI | [20] | 0x0 | Serial output HS test input
|  |  | PHYA_CK_TST_PSI | [16] | 0x0 | Serial output HS test input
|  |  | PHYA_D3_TSTIN_N | [15] | 0x0 | Serial output LP test input (N)
|  |  | PHYA_D3_TSTIN_P | [14] | 0x0 | Serial output LP test input (P)
|  |  | PHYA_D2_TSTIN_N | [13] | 0x0 | Serial output LP test input (N)
|  |  | PHYA_D2_TSTIN_P | [12] | 0x0 | Serial output LP test input (P)
|  |  | PHYA_D1_TSTIN_N | [11] | 0x0 | Serial output LP test input (N)
|  |  | PHYA_D1_TSTIN_P | [10] | 0x0 | Serial output LP test input (P)
|  |  | PHYA_D0_TSTIN_N | [9] | 0x0 | Serial output LP test input (N)
|  |  | PHYA_D0_TSTIN_P | [8] | 0x0 | Serial output LP test input (P)
|  |  | PHYA_CK_TSTIN_N | [1] | 0x0 | Serial output LP test input (N)
|  |  | PHYA_CK_TSTIN_P | [0] | 0x0 | Serial output LP test input (P)
0x024 | reg_0x024 | RO | PHYA_D3_TST_PSO | [15] | 0x0 | Serial output HS test output
|  |  | PHYA_D2_TST_PSO | [14] | 0x0 | Serial output HS test output
|  |  | PHYA_D1_TST_PSO | [13] | 0x0 | Serial output HS test output
|  |  | PHYA_D0_TST_PSO | [12] | 0x0 | Serial output HS test output
|  |  | PHYA_CK_TST_PSO | [8] | 0x0 | Serial output HS test output
|  |  | PHYA_D3_TST_DLO | [7] | 0x0 | Serial output HS test output
|  |  | PHYA_D2_TST_DLO | [6] | 0x0 | Serial output HS test output
|  |  | PHYA_D1_TST_DLO | [5] | 0x0 | Serial output HS test output
|  |  | PHYA_D0_TST_DLO | [4] | 0x0 | Serial output HS test output
|  |  | PHYA_CK_TST_DLO | [0] | 0x0 | Serial output HS test output
0x030 | reg_0x030 | RW | DPHY_P0_TX_LP11 | [29,28] | 0x3 | LP-11 configuration
|  |  | DPHY_P0_TX_LP10 | [25,24] | 0x2 | LP-10 configuration
|  |  | DPHY_P0_TX_LP01 | [21,20] | 0x1 | LP-01 configuration
|  |  | DPHY_P0_TX_LP00 | [17,16] | 0x0 | LP-01 configuration
|  |  | CSI2_P0_TX_TC | [12] | 0x0 | Clock Lane control in normal mode
|  |  | CSI2_P0_TX_TS | [8] | 0x0 | Packet transmission timing
|  |  | MODE_LANENUM | [2,0] | 0x3 | Output lane number
0x034 | reg_0x034 | RW | DPHY_P0_TX_TIME_T_CLK_PRE | [29,24] | 0xf | Refer to DPHY_Timing_Adjustment_rxxx.xlsx
|  |  | DPHY_P0_TX_TIME_T_CLK_ZERO | [22,16] | 0xf | Refer to DPHY_Timing_Adjustment_rxxx.xlsx
|  |  | DPHY_P0_TX_TIME_T_CLK_PREPARE | [13,8] | 0x5 | Refer to DPHY_Timing_Adjustment_rxxx.xlsx
|  |  | DPHY_P0_TX_TIME_T_CLK_LPX | [5,0] | 0x7 | Refer to DPHY_Timing_Adjustment_rxxx.xlsx
0x038 | reg_0x038 | RW | DPHY_P0_TX_TIME_T_HS_EOT | [29,24] | 0x8 | Refer to DPHY_Timing_Adjustment_rxxx.xlsx
|  |  | DPHY_P0_TX_TIME_T_HS_SOT | [21,16] | 0x8 | Refer to DPHY_Timing_Adjustment_rxxx.xlsx
|  |  | DPHY_P0_TX_TIME_T_HS_ZERO | [13,8] | 0x8 | Refer to DPHY_Timing_Adjustment_rxxx.xlsx
|  |  | DPHY_P0_TX_TIME_T_HS_PREPARE | [5,0] | 0x7 | Refer to DPHY_Timing_Adjustment_rxxx.xlsx
0x03C | reg_0x03C | RW | DPHY_P0_TX_TIME_T_CLK_EOT | [13,8] | 0x9 | Refer to DPHY_Timing_Adjustment_rxxx.xlsx
|  |  | DPHY_P0_TX_TIME_T_CLK_POST | [5,0] | 0x9 | Refer to DPHY_Timing_Adjustment_rxxx.xlsx
0x040 | reg_0x040 | RW | DPHY_P0_TX_DESKEW_LENGTH | [31,16] | 0x0 | Periode skew calibration cycles
|  |  | DPHY_P0_TX_DESKEW_AUTO | [0] | 0x0 | Periode skew calibration mode
0x044 | reg_0x044 | RW | CSI2_P0_TX_HD_DLY | [31,16] | 0x0 | Long Packet transmission timiing adjustment (delay) value
|  |  | CSI2_P0_TX_SP_DLY | [15,0] | 0x0 | Short Packet transmission timiing adjustment (delay) value
0x04C | reg_0x04C | RO | DPHY_P0_TX_FSM_PHYD | [12,8] | 0x0 | Indicates state of PHY Digital Layer
|  |  | CSI2_P0_TX_FSM_LINK | [7,4] | 0x0 | Indicates state of Link Layer
|  |  | CSI2_P0_TX_FSM_APP | [3,0] | 0x0 | Indicates state of Application Layer
0x054 | reg_0x054 | RW | CSI2_P0_TX_DATA_TYPE_USER | [23,0] | 0x0 | CSI2 Data Type user define setting
0xF00 | reg_0xF00 | RW | PHYA_PLL_ANA_MON_SEL | [26,24] | 0x0 | Refer to PHYA specification
|  |  | PHYA_PLL_ANA_TSTPD_EN | [16] | 0x0 | Enable of Phase Detector input clocks from input divider and feedback divider
|  |  | PHYA_TSTTX | [10,8] | 0x0 | Test mode
|  |  | REG_RDA_SEL | [1,0] | 0x0 | RDA read data bit select
0xFC0 | reg_0xFC0 | RW | USER_CTRL | [31,0] | 0x0 | User control register