## ssic_address_block Registers
Addr | Reg | Type | Name | Bit | Default | Description
0x0 | CTRLR0 | RO | SSI_IS_MST | [31] | 0x0 | This field selects if DWC_ssi is working in Master or Slave mode
|  | RO | RSVD_CTRLR0_25_31 | [30,25] | 0x0 | Reserved bits - Read Only
|  | RO | SPI_HYPERBUS_EN | [24] | 0x0 | SPI Hyperbus Frame format enable.
|  | RW | SPI_FRF | [23,22] | 0x0 | SPI Frame Format
|  | RO | RSVD_CTRLR0_20_21 | [21,20] | 0x0 | Reserved bits - Read Only
|  | RW | CFS | [19,16] | 0x0 | Control Frame Size.
|  | RO | RSVD_CTRLR0_15 | [15] | 0x0 | Reserved bits - Read Only
|  | RW | SSTE | [14] | 0x1 | Slave Select Toggle Enable.
|  | RW | SRL | [13] | 0x0 | Shift Register Loop
|  | RW | SLV_OE | [12] | 0x0 | Slave Output Enable.
|  | RW | TMOD | [11,10] | 0x0 | Transfer Mode.
|  | RW | SCPOL | [9] | 0x0 | Serial Clock Polarity.
|  | RW | SCPH | [8] | 0x0 | Serial Clock Phase.
|  | RW | FRF | [7,6] | 0x0 | Frame Format.
|  | RO | RSVD_CTRLR0_5 | [5] | 0x0 | Reserved bits - Read Only
|  | RW | DFS | [4,0] | 0x7 | Data Frame Size.
0x4 | CTRLR1 | RO | RSVD_CTRLR1 | [31,16] | 0x0 | Reserved bits - Read Only
|  | RW | NDF | [15,0] | 0x0 | Number of Data Frames.
0x8 | SSIENR | RO | RSVD_SSIENR | [31,1] | 0x0 | Reserved bits - Read Only
|  | RW | SSIC_EN | [0] | 0x0 | SSI Enable
0xC | MWCR | RO | RSVD_MWCR | [31,3] | 0x0 | Reserved bits - Read Only
|  | RW | MHS | [2] | 0x0 | Microwire Handshaking.
|  | RW | MDD | [1] | 0x0 | Microwire Control.
|  | RW | MWMOD | [0] | 0x0 | Microwire Transfer Mode.
0x010 | SER | RO | RSVD_SER | [31,1] | 0x0 | Reserved bits - Read Only
|  | RW | SER | [0] | 0x1 | Slave Select Enable Flag. Range Variable[x]: SSIC_NUM_SLAVES - 1
0x014 | BAUDR | RO | RSVD_BAUDR_16_31 | [31,16] | 0x0 | Reserved bits - Read Only
|  | RW | SCKDV | [15,1] | 0x2 | SSI Clock Divider.
|  | RO | RSVD_BAUDR_0 | [0] | 0x0 | Reserved bits - Read Only
0x018 | TXFTLR | RO | RSVD_TXFTHR | [31,21] | 0x0 | Reserved bits - Read Only Range Variable[y]: TX_ABW + 16
|  | RW | TXFTHR | [20,16] | 0x0 | Transfer start FIFO level. Range Variable[x]: TX_ABW + 15
|  | RO | RSVD_TXFTLR | [15,5] | 0x0 | Reserved bits - Read Only Range Variable[y]: TX_ABW + 16
|  | RW | TFT | [4,0] | 0x0 | Transmit FIFO Threshold. Range Variable[x]: TX_ABW - 1
0x01C | RXFTLR | RO | RSVD_RXFTLR | [31,5] | 0x0 | Reserved bits - Read Only Range Variable[y]: RX_ABW
|  | RW | RFT | [4,0] | 0x0 | Receive FIFO Threshold. Range Variable[x]: RX_ABW - 1
0x020 | TXFLR | RO | RSVD_TXFLR | [31,6] | 0x0 | Reserved bits - Read Only Range Variable[y]: TX_ABW + 1
|  | RO | TXTFL | [5,0] | 0x0 | Transmit FIFO Level Range Variable[x]: TX_ABW
0x024 | RXFLR | RO | RSVD_RXFLR | [31,6] | 0x0 | Reserved bits - Read Only Range Variable[y]: RX_ABW + 1
|  | RO | RXTFL | [5,0] | 0x0 | Receive FIFO Level. Range Variable[x]: RX_ABW
0x028 | SR | RO | RSVD_SR | [31,7] | 0x0 | Reserved bits - Read Only
|  | RO | DCOL | [6] | 0x0 | Data Collision Error.
|  | RO | TXE | [5] | 0x0 | Transmission Error.
|  | RO | RFF | [4] | 0x0 | Receive FIFO Full.
|  | RO | RFNE | [3] | 0x0 | Receive FIFO Not Empty.
|  | RO | TFE | [2] | 0x1 | Transmit FIFO Empty.
|  | RO | TFNF | [1] | 0x1 | Transmit FIFO Not Full.
|  | RO | BUSY | [0] | 0x0 | SSI Busy Flag.
0x02c | IMR | RO | RSVD_IMR | [31,7] | 0x0 | Reserved bits - Read Only
|  | RO | XRXOIM | [6] | 0x0 | XIP Receive FIFO Overflow Interrupt Mask
|  | RW | MSTIM | [5] | 0x1 | Multi-Master Contention Interrupt Mask.
|  | RW | RXFIM | [4] | 0x1 | Receive FIFO Full Interrupt Mask 0 - ssi_rxf_intr interrupt is masked 1 - ssi_rxf_intr interrupt is not masked
|  | RW | RXOIM | [3] | 0x1 | Receive FIFO Overflow Interrupt Mask
|  | RW | RXUIM | [2] | 0x1 | Receive FIFO Underflow Interrupt Mask
|  | RW | TXOIM | [1] | 0x1 | Transmit FIFO Overflow Interrupt Mask
|  | RW | TXEIM | [0] | 0x1 | Transmit FIFO Empty Interrupt Mask
0x030 | ISR | RO | RSVD_ISR | [31,7] | 0x0 | Reserved bits - Read Only
|  | RO | XRXOIS | [6] | 0x0 | XIP Receive FIFO Overflow Interrupt Status
|  | RO | MSTIS | [5] | 0x0 | Multi-Master Contention Interrupt Status.
|  | RO | RXFIS | [4] | 0x0 | Receive FIFO Full Interrupt Status
|  | RO | RXOIS | [3] | 0x0 | Receive FIFO Overflow Interrupt Status
|  | RO | RXUIS | [2] | 0x0 | Receive FIFO Underflow Interrupt Status
|  | RO | TXOIS | [1] | 0x0 | Transmit FIFO Overflow Interrupt Status
|  | RO | TXEIS | [0] | 0x0 | Transmit FIFO Empty Interrupt Status
0x034 | RISR | RO | RSVD_RISR | [31,7] | 0x0 | Reserved bits - Read Only
|  | RO | XRXOIR | [6] | 0x0 | XIP Receive FIFO Overflow Raw Interrupt Status
|  | RO | MSTIR | [5] | 0x0 | Multi-Master Contention Raw Interrupt Status.
|  | RO | RXFIR | [4] | 0x0 | Receive FIFO Full Raw Interrupt Status
|  | RO | RXOIR | [3] | 0x0 | Receive FIFO Overflow Raw Interrupt Status
|  | RO | RXUIR | [2] | 0x0 | Receive FIFO Underflow Raw Interrupt Status
|  | RO | TXOIR | [1] | 0x0 | Transmit FIFO Overflow Raw Interrupt Status
|  | RO | TXEIR | [0] | 0x0 | Transmit FIFO Empty Raw Interrupt Status
0x038 | TXOICR | RO | RSVD_TXOICR | [31,1] | 0x0 | Reserved bits - Read Only
|  | RO | TXOICR | [0] | 0x0 | Clear Transmit FIFO Overflow Interrupt.
0x03C | RXOICR | RO | RSVD_RXOICR | [31,1] | 0x0 | Reserved bits - Read Only
|  | RO | RXOICR | [0] | 0x0 | Clear Receive FIFO Overflow Interrupt
0x040 | RXUICR | RO | RSVD_RXUICR | [31,1] | 0x0 | Reserved bits - Read Only
|  | RO | RXUICR | [0] | 0x0 | Clear Receive FIFO Underflow Interrupt
0x044 | MSTICR | RO | RSVD_MSTICR | [31,1] | 0x0 | Reserved bits - Read Only
|  | RO | MSTICR | [0] | 0x0 | Clear Multi-Master Contention Interrupt
0x048 | ICR | RO | RSVD_ICR | [31,1] | 0x0 | Reserved bits - Read Only
|  | RO | ICR | [0] | 0x0 | Clear Interrupts.
0x04C | DMACR | RO | RSVD_DMACR | [31,2] | 0x0 | Reserved bits - Read Only
|  |  | TDMAE | [1] | 0x0 | Transmit DMA Enable.
|  |  | RDMAE | [0] | 0x0 | Receive DMA Enable.
0x050 | DMATDLR | RO | RSVD_DMATDLR | [31,5] | 0x0 | Reserved bits - Read Only Range Variable[y]: TX_ABW
|  |  | DMATDL | [4,0] | 0x0 | Transmit Data Level. Range Variable[y]: TX_ABW - 1
0x054 | DMARDLR | RO | RSVD_DMARDLR | [31,5] | 0x0 | Reserved bits - Read Only Range Variable[y]: RX_ABW
|  |  | DMARDL | [4,0] | 0x0 | Receive Data Level. Range Variable[x]: RX_ABW - 1
0x058 | IDR | RO | IDCODE | [31,0] | 0xffffffff | Identification code
0x05C | SSIC_VERSION_ID | RO | SSIC_COMP_VERSION | [31,0] | 0x3130322a | Contains the hex representation of the Synopsys component version.
0x60 | DR0 | RW | DR | [31,0] | 0x0 | Data Register. (for i = 0; i <= 35)
0x64 | DR1 | RW | DR | [31,0] | 0x0 | Data Register. (for i = 0; i <= 35)
0x68 | DR2 | RW | DR | [31,0] | 0x0 | Data Register. (for i = 0; i <= 35)
0x6c | DR3 | RW | DR | [31,0] | 0x0 | Data Register. (for i = 0; i <= 35)
0x70 | DR4 | RW | DR | [31,0] | 0x0 | Data Register. (for i = 0; i <= 35)
0x74 | DR5 | RW | DR | [31,0] | 0x0 | Data Register. (for i = 0; i <= 35)
0x78 | DR6 | RW | DR | [31,0] | 0x0 | Data Register. (for i = 0; i <= 35)
0x7c | DR7 | RW | DR | [31,0] | 0x0 | Data Register. (for i = 0; i <= 35)
0x80 | DR8 | RW | DR | [31,0] | 0x0 | Data Register. (for i = 0; i <= 35)
0x84 | DR9 | RW | DR | [31,0] | 0x0 | Data Register. (for i = 0; i <= 35)
0x88 | DR10 | RW | DR | [31,0] | 0x0 | Data Register. (for i = 0; i <= 35)
0x8c | DR11 | RW | DR | [31,0] | 0x0 | Data Register. (for i = 0; i <= 35)
0x90 | DR12 | RW | DR | [31,0] | 0x0 | Data Register. (for i = 0; i <= 35)
0x94 | DR13 | RW | DR | [31,0] | 0x0 | Data Register. (for i = 0; i <= 35)
0x98 | DR14 | RW | DR | [31,0] | 0x0 | Data Register. (for i = 0; i <= 35)
0x9c | DR15 | RW | DR | [31,0] | 0x0 | Data Register. (for i = 0; i <= 35)
0xa0 | DR16 | RW | DR | [31,0] | 0x0 | Data Register. (for i = 0; i <= 35)
0xa4 | DR17 | RW | DR | [31,0] | 0x0 | Data Register. (for i = 0; i <= 35)
0xa8 | DR18 | RW | DR | [31,0] | 0x0 | Data Register. (for i = 0; i <= 35)
0xac | DR19 | RW | DR | [31,0] | 0x0 | Data Register. (for i = 0; i <= 35)
0xb0 | DR20 | RW | DR | [31,0] | 0x0 | Data Register. (for i = 0; i <= 35)
0xb4 | DR21 | RW | DR | [31,0] | 0x0 | Data Register. (for i = 0; i <= 35)
0xb8 | DR22 | RW | DR | [31,0] | 0x0 | Data Register. (for i = 0; i <= 35)
0xbc | DR23 | RW | DR | [31,0] | 0x0 | Data Register. (for i = 0; i <= 35)
0xc0 | DR24 | RW | DR | [31,0] | 0x0 | Data Register. (for i = 0; i <= 35)
0xc4 | DR25 | RW | DR | [31,0] | 0x0 | Data Register. (for i = 0; i <= 35)
0xc8 | DR26 | RW | DR | [31,0] | 0x0 | Data Register. (for i = 0; i <= 35)
0xcc | DR27 | RW | DR | [31,0] | 0x0 | Data Register. (for i = 0; i <= 35)
0xd0 | DR28 | RW | DR | [31,0] | 0x0 | Data Register. (for i = 0; i <= 35)
0xd4 | DR29 | RW | DR | [31,0] | 0x0 | Data Register. (for i = 0; i <= 35)
0xd8 | DR30 | RW | DR | [31,0] | 0x0 | Data Register. (for i = 0; i <= 35)
0xdc | DR31 | RW | DR | [31,0] | 0x0 | Data Register. (for i = 0; i <= 35)
0xe0 | DR32 | RW | DR | [31,0] | 0x0 | Data Register. (for i = 0; i <= 35)
0xe4 | DR33 | RW | DR | [31,0] | 0x0 | Data Register. (for i = 0; i <= 35)
0xe8 | DR34 | RW | DR | [31,0] | 0x0 | Data Register. (for i = 0; i <= 35)
0xec | DR35 | RW | DR | [31,0] | 0x0 | Data Register. (for i = 0; i <= 35)
0x0f0 | RX_SAMPLE_DELAY | RO | RSVD1_RX_SAMPLE_DLY | [31,17] | 0x0 | Reserved bits - Read Only
|  | RO | SE | [16] | 0x0 | Receive Data (rxd) Sampling Edge.
|  | RO | RSVD0_RX_SAMPLE_DLY | [15,8] | 0x0 | Reserved bits - Read Only
|  | RW | RSD | [7,0] | 0x0 | Receive Data (rxd) Sample Delay.
0x0f4 | SPI_CTRLR0 | RO | RSVD_SPI_CTRLR0 | [31] | 0x0 | Reserved bits - Read Only
|  | RW | CLK_STRETCH_EN | [30] | 0x0 | Enables clock stretching capability in SPI transfers.
|  | RW | XIP_PREFETCH_EN | [29] | 0x0 | Enables XIP pre-fetch functionality in DWC_ss
|  | RO | RSVD_SPI_CTRLR0_28 | [28] | 0x0 | Reserved bits - Read Only
|  | RW | XIP_MBL | [27,26] | 0x2 | XIP Mode bits length.
|  | RO | SPI_RXDS_SIG_EN | [25] | 0x0 | Enable rxds signaling during address and command phase of Hypebus transfer.
|  | RO | SPI_DM_EN | [24] | 0x0 | SPI data mask enable bit.
|  | RO | RSVD_SPI_CTRLR0_22_23 | [23,22] | 0x0 | Reserved bits - Read Only
|  | RW | SSIC_XIP_CONT_XFER_EN | [21] | 0x0 | Enable continuous transfer in XIP mode.
|  | RW | XIP_INST_EN | [20] | 0x1 | XIP instruction enable bit.
|  | RW | XIP_DFS_HC | [19] | 0x0 | Fix DFS for XIP transfers.
|  | RO | SPI_RXDS_EN | [18] | 0x0 | Read data strobe enable bit.
|  | RO | INST_DDR_EN | [17] | 0x0 | Instruction DDR Enable bit.
|  | RO | SPI_DDR_EN | [16] | 0x0 | SPI DDR Enable bit
|  | RW | WAIT_CYCLES | [15,11] | 0x0 | Wait cycles in Dual/Quad/Octal mode between control frames transmit and data reception.
|  | RO | RSVD_SPI_CTRLR0_10 | [10] | 0x0 | Reserved bits - Read Only
|  | RW | INST_L | [9,8] | 0x2 | Dual/Quad/Octal mode instruction length in bits
|  | RW | XIP_MD_BIT_EN | [7] | 0x0 | Mode bits enable in XIP mode.
|  | RO | RSVD_SPI_CTRLR0_6 | [6] | 0x0 | Reserved bits - Read Only
|  | RW | ADDR_L | [5,2] | 0x0 | This bit defines Length of Address to be transmitted.
|  | RW | TRANS_TYPE | [1,0] | 0x0 | Address and instruction transfer format.
0x0f8 | DDR_DRIVE_EDGE | RO | RSVD_DDR_DRIVE_EDGE | [31,8] | 0x0 | Reserved bits - Read Only
|  |  | TDE | [7,0] | 0x0 | TXD Drive edge register which decided the driving edge of transmit data.
0x0fc | XIP_MODE_BITS | RO | RSVD_XIP_MD_BITS | [31,16] | 0x0 | Reserved bits
|  | RW | XIP_MD_BITS | [15,0] | 0x0 | XIP mode bits to be sent after address phase of XIP transfer
0x100 | XIP_INCR_INST | RO | RSVD_INCR_INST | [31,16] | 0x0 | Reserved bits - Read Only
|  | RW | INCR_INST | [15,0] | 0x0 | XIP INCR transfer opcode.
0x104 | XIP_WRAP_INST | RO | RSVD_WRAP_INST | [31,16] | 0x0 | Reserved bits - Read Only
|  | RW | WRAP_INST | [15,0] | 0x0 | XIP WRAP transfer opcode.
0x108 | XIP_CTRL | RO | RSVD_XIP_CTRL | [31,30] | 0x0 | Reserved bits - Read Only
|  |  | XIP_PREFETCH_EN | [29] | 0x0 | Enables XIP pre-fetch functionality in DWC_ssi.
|  |  | RSVD_XIP_CTRL_28 | [28] | 0x0 | Reserved bits - Read Only
|  |  | XIP_MBL | [27,26] | 0x0 | XIP Mode bits length
|  |  | RXDS_SIG_EN | [25] | 0x0 | Enable rxds signaling during address and command phase of Hypebus transfer.
|  |  | XIP_HYPERBUS_EN | [24] | 0x0 | SPI Hyperbus Frame format enable for XIP transfers.
|  |  | CONT_XFER_EN | [23] | 0x0 | Enable continuous transfer in XIP mode
|  |  | INST_EN | [22] | 0x0 | XIP instruction enable bit.
|  |  | RXDS_EN | [21] | 0x0 | Read data strobe enable bit.
|  |  | INST_DDR_EN | [20] | 0x0 | Instruction DDR Enable bit.
|  |  | DDR_EN | [19] | 0x0 | SPI DDR Enable bit.
|  |  | DFS_HC | [18] | 0x0 | Fix DFS for XIP transfers
|  |  | WAIT_CYCLES | [17,13] | 0x0 | Wait cycles in Dual/Quad/Octal mode between control frames transmit and data reception.
|  |  | MD_BITS_EN | [12] | 0x0 | Mode bits enable in XIP mode.
|  |  | RSVD_SPI_CTRLR0_11 | [11] | 0x0 | Reserved bits - Read Only
|  |  | INST_L | [10,9] | 0x0 | Dual/Quad/Octal mode instruction length in bits.
|  |  | RSVD_XIP_CTRL_8 | [8] | 0x0 | Reserved bits - Read Only
|  |  | ADDR_L | [7,4] | 0x0 | This bit defines Length of Address to be transmitted.
|  |  | TRANS_TYPE | [3,2] | 0x0 | Address and instruction transfer format
|  |  | FRF | [1,0] | 0x0 | SPI Frame Format
0x10C | XIP_SER | RO | SER | [0] | 0x0 | Slave Select Enable Flag Range Variable[x]: SSIC_NUM_SLAVES - 1
0x110 | XRXOICR | RO | RSVD_XRXOICR | [31,1] | 0x0 | Reserved bits - Read Only
|  | RO | XRXOICR | [0] | 0x0 | Clear XIP Receive FIFO Overflow Interrupt
0x114 | XIP_CNT_TIME_OUT | RO | RSVD_XTOC | [31,8] | 0x0 | Reserved bits - Read Only
|  |  | XTOC | [7,0] | 0x0 | XIP time out value in terms of hclk.