## uart
Addr | Reg | Type | Name | Bit | Default | Description
0x0 | RBR_THR_DLL | RO | RSVD_RBR | [31,9] | 0x0 | RBR 31to9or8 Reserved bits and read as zero (0). Range Variable[x]: "(UART_9BIT_DATA_EN==1) ? \"23\" : \"24\"" + "(UART_9BIT_DATA_EN==1) ? \"0x9\" : \"0x8\"" - 1 Range Variable[y]: "(UART_9BIT_DATA_EN==1) ? \"0x9\" : \"0x8\""
|  | RO | RBR | [8,0] | 0x0 | Receive Buffer Register. Range Variable[x]: "(UART_9BIT_DATA_EN==1) ? \"9\" : \"8\"" - 1
|  | RO | RSVD_DLL_31to8 | [31,8] | 0x0 | DLL 31to8 Reserved bits and read as zero (0).
|  | RW | DLL | [7,0] | 0x0 | Divisor Latch (Low).
|  | RO | RSVD_THR | [31,9] | 0x0 | THR 31to9or8 Reserved bits and read as zero (0). Range Variable[x]: "(UART_9BIT_DATA_EN==1) ? \"23\" : \"24\"" + "(UART_9BIT_DATA_EN==1) ? \"0x9\" : \"0x8\"" - 1 Range Variable[y]: "(UART_9BIT_DATA_EN==1) ? \"0x9\" : \"0x8\""
|  | WO | THR | [8,0] | 0x0 | Transmit Holding Register. Range Variable[x]: "(UART_9BIT_DATA_EN==1) ? \"9\" : \"8\"" - 1
0x4 | IER_DLH | RO | RSVD_DLH | [31,8] | 0x0 | DLH 31to8 Reserved bits and read as zero (0)
|  | RW | dlh | [7,0] | 0x0 | Divisor Latch (High).
|  | RO | RSVD_IER_31to8 | [31,8] | 0x0 | IER 31to8 Reserved bits and read as zero (0).
|  | RW | PTIME | [7] | 0x0 | Programmable THRE Interrupt Mode Enable
|  | RO | RSVD_IER_6to5 | [6,5] | 0x0 | IER 6to5 Reserved bits read as zero (0).
|  | RO | ELCOLR | [4] | 0x0 | Interrupt Enable Register: ELCOLR, this bit controls the method for clearing the status in the LSR register.
|  | RW | EDSSI | [3] | 0x0 | Enable Modem Status Interrupt. This is used to enable/disable the generation of Modem Status Interrupt.
|  | RW | ELSI | [2] | 0x0 | Enable Receiver Line Status Interrupt. This is used to enable/disable the generation of Receiver Line Status Interrupt.
|  | RW | ETBEI | [1] | 0x0 | Enable Transmit Holding Register Empty Interrupt. This is used to enable/disable the generation of Transmitter Holding Register Empty Interrupt.
|  | RW | ERBFI | [0] | 0x0 | Enable Received Data Available Interrupt. This is used to enable/disable the generation of Received Data Available Interrupt and the Character Timeout Interrupt (if in FIFO mode and FIFO's enabled).
0x8 | IIR_FCR | RO | RSVD_FCR_31to8 | [31,8] | 0x0 | FCR 31to8 Reserved bits and read as 0
|  | WO | RT | [7,6] | 0x0 | RCVR Trigger (or RT).
|  | WO | TET | [5,4] | 0x0 | TX Empty Trigger (or TET).
|  | WO | DMAM | [3] | 0x0 | DMA Mode (or DMAM).
|  | WO | XFIFOR | [2] | 0x0 | XMIT FIFO Reset (or XFIFOR).
|  | WO | RFIFOR | [1] | 0x0 | RCVR FIFO Reset (or RFIFOR).
|  | WO | FIFOE | [0] | 0x0 | FIFO Enable (or FIFOE).
|  | RO | RSVD_IIR_31to8 | [31,8] | 0x0 | IIR 31to8 Reserved bits and read as 0.
|  | RO | FIFOSE | [7,6] | 0x0 | FIFOs Enabled (or FIFOSE).
|  | RO | RSVD_IIR_5to4 | [5,4] | 0x0 | IIR 5to4 Reserved bits read as 0.
|  | RO | IID | [3:0] | 0x1 | Interrupt ID (or IID).
0xC | LCR | RO | RSVD_LCR_31to8 | [31,8] | 0x0 | LCR 31to8 Reserved bits and read as 0.
|  | RW | DLAB | [7] | 0x0 | Divisor Latch Access Bit.
|  | RW | BC | [6] | 0x0 | Break Control Bit.
|  | RW | SP | [5] | 0x0 | Stick Parity.
|  | RW | EPS | [4] | 0x0 | Even Parity Select.
|  | RW | PEN | [3] | 0x0 | Parity Enable
|  | RW | STOP | [2] | 0x0 | Number of stop bits.
|  | RW | DLS | [1,0] | 0x0 | Data Length Select (or CLS as used in legacy).
0x010 | MCR | RO | RSVD_MCR_31to7 | [31,7] | 0x0 | MCR 31to7 Reserved bits read as 0.
|  | RO | SIRE | [6] | 0x0 | SIR Mode Enable
|  | RO | AFCE | [5] | 0x0 | Auto Flow Control Enable
|  | RW | LoopBack | [4] | 0x0 | LoopBack Bit
|  | RW | OUT2 | [3] | 0x0 | OUT2
|  | RW | OUT1 | [2] | 0x0 | OUT1
|  | RW | RTS | [1] | 0x0 | Request to Send.
|  | RW | DTR | [0] | 0x0 | Data Terminal Ready.
0x014 | LSR | RO | RSVD_LSR_31to9 | [31,9] | 0x0 | LSR 31to9 Reserved bits read as zero.
|  |  | ADDR_RCVD | [8] | 0x0 | Address Received Bit.
|  |  | RFE | [7] | 0x0 | Receiver FIFO Error bit.
|  |  | TEMT | [6] | 0x1 | Transmitter Empty bit.
|  |  | THRE | [5] | 0x1 | Transmit Holding Register Empty bit.
|  |  | BI | [4] | 0x0 | Break Interrupt bit.
|  |  | FE | [3] | 0x0 | Framing Error bit.
|  |  | PE | [2] | 0x0 | Parity Error bit.
|  |  | OE | [1] | 0x0 | Overrun error bit.
|  |  | DR | [0] | 0x0 | Data Ready bit.
0x018 | MSR | RO | RSVD_MSR_31to8 | [31,8] | 0x0 | MSR 31to8 Reserved bits read as 0.
|  |  | DCD | [7] | 0x0 | Data Carrier Detect
|  |  | RI | [6] | 0x0 | Ring Indicator.
|  |  | DSR | [5] | 0x0 | Data Set Ready.
|  |  | CTS | [4] | 0x0 | Clear to Send.
|  |  | DDCD | [3] | 0x0 | Delta Data Carrier Detect.
|  |  | TERI | [2] | 0x0 | Trailing Edge of Ring Indicator.
|  |  | DDSR | [1] | 0x0 | Delta Data Set Ready.
|  |  | DCTS | [0] | 0x0 | Delta Clear to Send.
0x01C | SCR | RO | RSVD_SCR_31to8 | [31,8] | 0x0 | SCR 31to8 Reserved bits read as 0.
|  | RW | SCR | [7,0] | 0x0 | This register is for programmers to use as a temporary storage space.
0x020 | LPDLL | RO | RSVD_LPDLL_31to8 | [31,8] | 0x0 | LPDLL 31to8 Reserved bits read as 0
|  | RW | LPDLL | [7,0] | 0x0 | Low Power Divisor Latch Low Register.
0x024 | LPDLH | RO | RSVD_LPDLH_31to8 | [31,8] | 0x0 | LPDLH 31to8 Reserved and read as 0
|  | RW | LPDLH | [7,0] | 0x0 | Low Power Divisor Latch High Register
0x30 | SRBR_STHR0 | RO | RSVD_SRBRn | [31,9] | 0x0 | SRBR0 31 to SRBRN_REG_SIZE Reserved bits read as 0. Range Variable[y]: SRBRN_REG_SIZE
|  | RW | SRBRn | [8,0] | 0x0 | Shadow Receive Buffer Register n. (for n = 0; n <= 15) Range Variable[x]: STHRN_REG_SIZE - 1
|  | RO | RSVD_STHRn | [31,9] | 0x0 | STHRn 31 to STHRN_REG_SIZE Reserved bits read as 0. Range Variable[y]: SRBRN_REG_SIZE
|  | RW | STHRn | [8,0] | 0x0 | Shadow Transmit Holding Register n.(for n = 0; n <= 15) Range Variable[x]: STHRN_REG_SIZE - 1
0x34 | SRBR_STHR1 | RO | RSVD_SRBRn | [31,9] | 0x0 | SRBR0 31 to SRBRN_REG_SIZE Reserved bits read as 0. Range Variable[y]: SRBRN_REG_SIZE
|  | RW | SRBRn | [8,0] | 0x0 | Shadow Receive Buffer Register n. (for n = 0; n <= 15) Range Variable[x]: STHRN_REG_SIZE - 1
|  | RO | RSVD_STHRn | [31,9] | 0x0 | STHRn 31 to STHRN_REG_SIZE Reserved bits read as 0. Range Variable[y]: SRBRN_REG_SIZE
|  | RW | STHRn | [8,0] | 0x0 | Shadow Transmit Holding Register n.(for n = 0; n <= 15) Range Variable[x]: STHRN_REG_SIZE - 1
0x38 | SRBR_STHR2 | RO | RSVD_SRBRn | [31,9] | 0x0 | SRBR0 31 to SRBRN_REG_SIZE Reserved bits read as 0. Range Variable[y]: SRBRN_REG_SIZE
|  | RW | SRBRn | [8,0] | 0x0 | Shadow Receive Buffer Register n. (for n = 0; n <= 15) Range Variable[x]: STHRN_REG_SIZE - 1
|  | RO | RSVD_STHRn | [31,9] | 0x0 | STHRn 31 to STHRN_REG_SIZE Reserved bits read as 0. Range Variable[y]: SRBRN_REG_SIZE
|  | RW | STHRn | [8,0] | 0x0 | Shadow Transmit Holding Register n.(for n = 0; n <= 15) Range Variable[x]: STHRN_REG_SIZE - 1
0x3c | SRBR_STHR3 | RO | RSVD_SRBRn | [31,9] | 0x0 | SRBR0 31 to SRBRN_REG_SIZE Reserved bits read as 0. Range Variable[y]: SRBRN_REG_SIZE
|  | RW | SRBRn | [8,0] | 0x0 | Shadow Receive Buffer Register n. (for n = 0; n <= 15) Range Variable[x]: STHRN_REG_SIZE - 1
|  | RO | RSVD_STHRn | [31,9] | 0x0 | STHRn 31 to STHRN_REG_SIZE Reserved bits read as 0. Range Variable[y]: SRBRN_REG_SIZE
|  | RW | STHRn | [8,0] | 0x0 | Shadow Transmit Holding Register n.(for n = 0; n <= 15) Range Variable[x]: STHRN_REG_SIZE - 1
0x40 | SRBR_STHR4 | RO | RSVD_SRBRn | [31,9] | 0x0 | SRBR0 31 to SRBRN_REG_SIZE Reserved bits read as 0. Range Variable[y]: SRBRN_REG_SIZE
|  | RW | SRBRn | [8,0] | 0x0 | Shadow Receive Buffer Register n. (for n = 0; n <= 15) Range Variable[x]: STHRN_REG_SIZE - 1
|  | RO | RSVD_STHRn | [31,9] | 0x0 | STHRn 31 to STHRN_REG_SIZE Reserved bits read as 0. Range Variable[y]: SRBRN_REG_SIZE
|  | RW | STHRn | [8,0] | 0x0 | Shadow Transmit Holding Register n.(for n = 0; n <= 15) Range Variable[x]: STHRN_REG_SIZE - 1
0x44 | SRBR_STHR5 | RO | RSVD_SRBRn | [31,9] | 0x0 | SRBR0 31 to SRBRN_REG_SIZE Reserved bits read as 0. Range Variable[y]: SRBRN_REG_SIZE
|  | RW | SRBRn | [8,0] | 0x0 | Shadow Receive Buffer Register n. (for n = 0; n <= 15) Range Variable[x]: STHRN_REG_SIZE - 1
|  | RO | RSVD_STHRn | [31,9] | 0x0 | STHRn 31 to STHRN_REG_SIZE Reserved bits read as 0. Range Variable[y]: SRBRN_REG_SIZE
|  | RW | STHRn | [8,0] | 0x0 | Shadow Transmit Holding Register n.(for n = 0; n <= 15) Range Variable[x]: STHRN_REG_SIZE - 1
0x48 | SRBR_STHR6 | RO | RSVD_SRBRn | [31,9] | 0x0 | SRBR0 31 to SRBRN_REG_SIZE Reserved bits read as 0. Range Variable[y]: SRBRN_REG_SIZE
|  | RW | SRBRn | [8,0] | 0x0 | Shadow Receive Buffer Register n. (for n = 0; n <= 15) Range Variable[x]: STHRN_REG_SIZE - 1
|  | RO | RSVD_STHRn | [31,9] | 0x0 | STHRn 31 to STHRN_REG_SIZE Reserved bits read as 0. Range Variable[y]: SRBRN_REG_SIZE
|  | RW | STHRn | [8,0] | 0x0 | Shadow Transmit Holding Register n.(for n = 0; n <= 15) Range Variable[x]: STHRN_REG_SIZE - 1
0x4c | SRBR_STHR7 | RO | RSVD_SRBRn | [31,9] | 0x0 | SRBR0 31 to SRBRN_REG_SIZE Reserved bits read as 0. Range Variable[y]: SRBRN_REG_SIZE
|  | RW | SRBRn | [8,0] | 0x0 | Shadow Receive Buffer Register n. (for n = 0; n <= 15) Range Variable[x]: STHRN_REG_SIZE - 1
|  | RO | RSVD_STHRn | [31,9] | 0x0 | STHRn 31 to STHRN_REG_SIZE Reserved bits read as 0. Range Variable[y]: SRBRN_REG_SIZE
|  | RW | STHRn | [8,0] | 0x0 | Shadow Transmit Holding Register n.(for n = 0; n <= 15) Range Variable[x]: STHRN_REG_SIZE - 1
0x50 | SRBR_STHR8 | RO | RSVD_SRBRn | [31,9] | 0x0 | SRBR0 31 to SRBRN_REG_SIZE Reserved bits read as 0. Range Variable[y]: SRBRN_REG_SIZE
|  | RW | SRBRn | [8,0] | 0x0 | Shadow Receive Buffer Register n. (for n = 0; n <= 15) Range Variable[x]: STHRN_REG_SIZE - 1
|  | RO | RSVD_STHRn | [31,9] | 0x0 | STHRn 31 to STHRN_REG_SIZE Reserved bits read as 0. Range Variable[y]: SRBRN_REG_SIZE
|  | RW | STHRn | [8,0] | 0x0 | Shadow Transmit Holding Register n.(for n = 0; n <= 15) Range Variable[x]: STHRN_REG_SIZE - 1
0x54 | SRBR_STHR9 | RO | RSVD_SRBRn | [31,9] | 0x0 | SRBR0 31 to SRBRN_REG_SIZE Reserved bits read as 0. Range Variable[y]: SRBRN_REG_SIZE
|  | RW | SRBRn | [8,0] | 0x0 | Shadow Receive Buffer Register n. (for n = 0; n <= 15) Range Variable[x]: STHRN_REG_SIZE - 1
|  | RO | RSVD_STHRn | [31,9] | 0x0 | STHRn 31 to STHRN_REG_SIZE Reserved bits read as 0. Range Variable[y]: SRBRN_REG_SIZE
|  | RW | STHRn | [8,0] | 0x0 | Shadow Transmit Holding Register n.(for n = 0; n <= 15) Range Variable[x]: STHRN_REG_SIZE - 1
0x58 | SRBR_STHR10 | RO | RSVD_SRBRn | [31,9] | 0x0 | SRBR0 31 to SRBRN_REG_SIZE Reserved bits read as 0. Range Variable[y]: SRBRN_REG_SIZE
|  | RW | SRBRn | [8,0] | 0x0 | Shadow Receive Buffer Register n. (for n = 0; n <= 15) Range Variable[x]: STHRN_REG_SIZE - 1
|  | RO | RSVD_STHRn | [31,9] | 0x0 | STHRn 31 to STHRN_REG_SIZE Reserved bits read as 0. Range Variable[y]: SRBRN_REG_SIZE
|  | RW | STHRn | [8,0] | 0x0 | Shadow Transmit Holding Register n.(for n = 0; n <= 15) Range Variable[x]: STHRN_REG_SIZE - 1
0x5c | SRBR_STHR11 | RO | RSVD_SRBRn | [31,9] | 0x0 | SRBR0 31 to SRBRN_REG_SIZE Reserved bits read as 0. Range Variable[y]: SRBRN_REG_SIZE
|  | RW | SRBRn | [8,0] | 0x0 | Shadow Receive Buffer Register n. (for n = 0; n <= 15) Range Variable[x]: STHRN_REG_SIZE - 1
|  | RO | RSVD_STHRn | [31,9] | 0x0 | STHRn 31 to STHRN_REG_SIZE Reserved bits read as 0. Range Variable[y]: SRBRN_REG_SIZE
|  | RW | STHRn | [8,0] | 0x0 | Shadow Transmit Holding Register n.(for n = 0; n <= 15) Range Variable[x]: STHRN_REG_SIZE - 1
0x60 | SRBR_STHR12 | RO | RSVD_SRBRn | [31,9] | 0x0 | SRBR0 31 to SRBRN_REG_SIZE Reserved bits read as 0. Range Variable[y]: SRBRN_REG_SIZE
|  | RW | SRBRn | [8,0] | 0x0 | Shadow Receive Buffer Register n. (for n = 0; n <= 15) Range Variable[x]: STHRN_REG_SIZE - 1
|  | RO | RSVD_STHRn | [31,9] | 0x0 | STHRn 31 to STHRN_REG_SIZE Reserved bits read as 0. Range Variable[y]: SRBRN_REG_SIZE
|  | RW | STHRn | [8,0] | 0x0 | Shadow Transmit Holding Register n.(for n = 0; n <= 15) Range Variable[x]: STHRN_REG_SIZE - 1
0x64 | SRBR_STHR13 | RO | RSVD_SRBRn | [31,9] | 0x0 | SRBR0 31 to SRBRN_REG_SIZE Reserved bits read as 0. Range Variable[y]: SRBRN_REG_SIZE
|  | RW | SRBRn | [8,0] | 0x0 | Shadow Receive Buffer Register n. (for n = 0; n <= 15) Range Variable[x]: STHRN_REG_SIZE - 1
|  | RO | RSVD_STHRn | [31,9] | 0x0 | STHRn 31 to STHRN_REG_SIZE Reserved bits read as 0. Range Variable[y]: SRBRN_REG_SIZE
|  | RW | STHRn | [8,0] | 0x0 | Shadow Transmit Holding Register n.(for n = 0; n <= 15) Range Variable[x]: STHRN_REG_SIZE - 1
0x68 | SRBR_STHR14 | RO | RSVD_SRBRn | [31,9] | 0x0 | SRBR0 31 to SRBRN_REG_SIZE Reserved bits read as 0. Range Variable[y]: SRBRN_REG_SIZE
|  | RW | SRBRn | [8,0] | 0x0 | Shadow Receive Buffer Register n. (for n = 0; n <= 15) Range Variable[x]: STHRN_REG_SIZE - 1
|  | RO | RSVD_STHRn | [31,9] | 0x0 | STHRn 31 to STHRN_REG_SIZE Reserved bits read as 0. Range Variable[y]: SRBRN_REG_SIZE
|  | RW | STHRn | [8,0] | 0x0 | Shadow Transmit Holding Register n.(for n = 0; n <= 15) Range Variable[x]: STHRN_REG_SIZE - 1
0x6C | SRBR_STHR15 | RO | RSVD_SRBRn | [31,9] | 0x0 | SRBR0 31 to SRBRN_REG_SIZE Reserved bits read as 0. Range Variable[y]: SRBRN_REG_SIZE
|  | RO | SRBRn | [8,0] | 0x0 | Shadow Receive Buffer Register n. (for n = 0; n <= 15) Range Variable[x]: STHRN_REG_SIZE - 1
|  | RO | RSVD_STHRn | [31,9] | 0x0 | STHRn 31 to STHRN_REG_SIZE Reserved bits read as 0. Range Variable[y]: SRBRN_REG_SIZE
|  | RO | STHRn | [8,0] | 0x0 | Shadow Transmit Holding Register n.(for n = 0; n <= 15) Range Variable[x]: STHRN_REG_SIZE - 1
0x070 | FIFOAR | RO | RSVD_FAR_31to1 | [31,1] | 0x0 | FAR 31to1 Reserved bits read as 0.
|  | WO | FAR | [0] | 0x0 | FIFO Access Register
0x074 | TFR | WO | RSVD_TFR_31to8 | [31,8] | 0x0 | TFR 31to8 Reserved bits read as 0
|  | WO | TFR | [7,0] | 0x0 | Transmit FIFO Read.
0x078 | RFW | RO | RSVD_RFW_31to10 | [31,10] | 0x0 | RFW 31to10 Reserved bits read as 0.
|  | RO | RFFE | [9] | 0x0 | Receive FIFO Framing Error.
|  | RO | RFPE | [8] | 0x0 | Receive FIFO Parity Error.
|  | RO | RFWD | [7,0] | 0x0 | Receive FIFO Write Data.
0x07C | USR | RO | RSVD_USR_31to5 | [31,5] | 0x0 | USR 31to5 Reserved bits read as 0
|  | RO | RFF | [4] | 0x0 | Receive FIFO Full.
|  | RO | RFNE | [3] | 0x0 | Receive FIFO Not Empty.
|  |  | TFE | [2] | 0x0 | Transmit FIFO Empty.
|  | RO | TFNF | [1] | 0x0 | Transmit FIFO Not Full.
|  |  | BUSY | [0] | 0x0 | UART Busy.
0x080 | TFL | RO | RSVD_TFL_31toADDR_WIDTH | [31,5] | 0x0 | TFL 31 to ADDR_WIDTH Reserved bits read as 0. Range Variable[y]: FIFO_ADDR_WIDTH + 1
|  | WO | tfl | [4,0] | 0x0 | Transmit FIFO Level. Range Variable[x]: FIFO_ADDR_WIDTH
0x084 | RFL | WO | RSVD_RFL_31toADDR_WIDTH | [31,5] | 0x0 | RFL 31 to ADDR_WIDTH Reserved bits read as 0. Range Variable[y]: FIFO_ADDR_WIDTH + 1
|  | WO | rfl | [4,0] | 0x0 | Receive FIFO Level. Range Variable[x]: FIFO_ADDR_WIDTH
0x088 | SRR | RO | RSVD_SRR_31to3 | [31,3] | 0x0 | SRR 31to3 Reserved bits read as 0.
|  | RW | XFR | [2] | 0x0 | XMIT FIFO Reset
|  | RO | RFR | [1] | 0x0 | RCVR FIFO Reset.
|  | RW | UR | [0] | 0x0 | UART Reset.
0x08C | SRTS | RO | RSVD_SRTS_31to1 | [31,1] | 0x0 | SRTS 31to1 Reserved bits read as 0.
|  | RW | SRTS | [0] | 0x0 | Shadow Request to Send.
0x090 | SBCR | RO | RSVD_SBCR_31to1 | [31,1] | 0x0 | SBCR 31to1 Reserved bits read as 0.
|  | RW | SBCB | [0] | 0x0 | Shadow Break Control Bit
0x094 | SDMAM | RO | RSVD_SDMAM_31to1 | [31,1] | 0x0 | SDMAM 31to1 Reserved bits read as 0.
|  | RW | SDMAM | [0] | 0x0 | Shadow DMA Mode.
0x098 | SFE | RO | RSVD_SFE_31to1 | [31,1] | 0x0 | SFE 31to1 Reserved bits read as 0.
|  | RW | SFE | [0] | 0x0 | Shadow FIFO Enable.
0x09C | SRT | RO | RSVD_SRT_31to2 | [31,2] | 0x0 | SRT 31to2 Reserved bits read as 0.
|  | RW | SRT | [1,0] | 0x0 | Shadow RCVR Trigger
0x0A0 | STET | RO | RSVD_STET_31to2 | [31,2] | 0x0 | STET 31to2 Reserved bits read as 0.
|  | WO | STET | [1,0] | 0x0 | Shadow TX Empty Trigger.
0x0A4 | HTX | RO | RSVD_HTX_31to1 | [31,1] | 0x0 | HTX 31to1 Reserved bits read as 0.
|  | RO | HTX | [0] | 0x0 | Halt TX.
0x0A8 | DMASA | RO | RSVD_DMASA_31to1 | [31,1] | 0x0 | DMASA 31to1 Reserved bits read as 0.
|  | RO | DMASA | [0] | 0x0 | DMA Software Acknowledge.
0x0AC | TCR | RO | RSVD_TCR_31to5 | [31,5] | 0x0 | TCR 31to5 Reserved bits read as 0
|  | RO | XFER_MODE | [4,3] | 0x0 | Transfer Mode.
|  | RO | DE_POL | [2] | 0x1 | Driver Enable Polarity.
|  | RO | RE_POL | [1] | 0x1 | Receiver Enable Polarity.
|  | RO | RS485_EN | [0] | 0x0 | RS485 Transfer Enable.
0x0B0 | DE_EN | RO | RSVD_DE_EN_31to1 | [31,1] | 0x0 | DE_EN 31to1 Reserved bits read as 0.
|  | RO | DE_Enable | [0] | 0x0 | DE Enable control.
0x0B4 | RE_EN | RO | RSVD_RE_EN_31to1 | [31,1] | 0x0 | RE_EN 31to1 Reserved bits read as 0.
|  | RO | RE_Enable | [0] | 0x0 | RE Enable control.
0x0B8 | DET | RO | RSVD_DE_DEAT_31to24 | [31,24] | 0x0 | DET 31to24 Reserved bits read as 0.
|  |  | DE_Deassertion_Time | [16] | 0x0 | Driver Enable de-assertion time.
|  | RO | RSVD_DE_AT_15to8 | [15,8] | 0x0 | DET 15to8 Reserved bits read as 0.
|  | RW | DE_Assertion_Time | [7,0] | 0x0 | Driver Enable assertion time.
0x0BC | TAT | RO | RE_to_DE | [31,16] | 0x0 | Receiver Enable to Driver Enable TurnAround time.
|  |  | DE_to_RE | [15,0] | 0x0 | Driver Enable to Receiver Enable TurnAround time.
0x0C0 | DLF | RO | RSVD_DLF | [31,4] | 0x0 | DLF 31 to DLF_SIZE Reserved bits read as 0. Range Variable[y]: DLF_SIZE
|  | RW | DLF | [3,0] | 0x0 | Fractional part of divisor. Range Variable[x]: DLF_SIZE - 1
0x0C4 | RAR | RO | RSVD_RAR_31to8 | [31,8] | 0x0 | RAR 31to8 Reserved bits read as 0.
|  | RW | RAR | [7,0] | 0x0 | This is an address matching register during receive mode.
0x0C8 | TAR | RO | RSVD_TAR_31to8 | [31,8] | 0x0 | TAR 31to8 Reserved bits read as 0.
|  | RW | TAR | [7,0] | 0x0 | This is an address matching register during transmit mode.
0x0CC | LCR_EXT | RO | RSVD_LCR_EXT | [31,4] | 0x0 | LCR_EXT 31to4 Reserved bits read as 0.
|  | RW | TRANSMIT_MODE | [3] | 0x0 | Transmit mode control bit.
|  | RW | SEND_ADDR | [2] | 0x0 | Send address control bit.
|  | RW | ADDR_MATCH | [1] | 0x0 | Address Match Mode.
|  | RW | DLS_E | [0] | 0x0 | Extension for DLS.
0x0D0 | UART_PROT_LEVEL | RO | RSVD_UART_PROT_LEVEL | [31,3] | 0x0 | UART_PROT_LEVEL[31:29] Reserved field-read-only
|  | RW | UART_PROT_LEVEL | [2,0] | 0x2 | Protection level register.
0x0D4 | REG_TIMEOUT_RST | RO | RSVD_REG_TIMEOUT_RST | [31,0] | 0x0 | Reserved bits - Read Only Range Variable[y]: REG_TIMEOUT_WIDTH
0x0F4 | CPR | RO | RSVD_CPR_31to24 | [31,24] | 0x0 | CPR 31to24 Reserved bits read as 0.
|  |  | FIFO_MODE | [23,16] | 0x1 | Encoding of FIFO_MODE configuration parameter value.
|  |  | RSVD_CPR_15to14 | [15,14] | 0x0 | CPR 15to14 Reserved bits read as 0.
|  |  | DMA_EXTRA | [13] | 0x1 | Encoding of DMA_EXTRA configuration parameter value.
|  |  | UART_ADD_ENCODED_PARAMS | [12] | 0x0 | Encoding of UART_ADD_ENCODED_PARAMS configuration parameter value.
|  |  | SHADOW | [11] | 0x0 | Encoding of SHADOW configuration parameter value.
|  |  | FIFO_STAT | [10] | 0x0 | Encoding of FIFO_STAT configuration parameter value.
|  |  | FIFO_ACCESS | [9] | 0x0 | Encoding of FIFO_ACCESS configuration parameter value.
|  |  | ADDITIONAL_FEAT | [8] | 0x0 | Encoding of ADDITIONAL_FEATURES configuration
|  |  | SIR_LP_MODE | [7] | 0x0 | Encoding of SIR_LP_MODE configuration parameter value
|  |  | SIR_MODE | [6] | 0x0 | Encoding of SIR_MODE configuration parameter value
|  |  | THRE_MODE | [5] | 0x1 | Encoding of THRE_MODE configuration parameter value.
|  |  | AFCE_MODE | [4] | 0x0 | Encoding of AFCE_MODE configuration parameter value.
|  |  | RSVD_CPR_3to2 | [3,2] | 0x0 | CPR 3to2 Reserved bits read as 0.
|  |  | APB_DATA_WIDTH | [1,0] | 0x2 | Encoding of APB_DATA_WIDTH configuration parameter value.
0x0F8 | UCV | RO | UART_Component_Version | [31,0] | 0x3430322a | SCII value for each number in the version
0x0FC | CTR | RO | Peripheral_ID | [31,0] | 0x44570110 | This register contains the peripherals identification code