## Sheet1
1 | Upper computer
The CH347EVT folder is the official upper computer and user manual provided
In order to adapt to Lisr, some simple modifications were made
| Original version |  | "CH347EVT\TOOLS\CH347Demo-ori"
| Revised edition |  | "CH347EVT\TOOLS\CH347Demo"
The tools are as follows:
2 | Hardware connection
The SPI of CH347 on HDMI-OUT is connected to LT9611 by default. If it needs to be connected to LISr ISP, hardware modification is required
I directly used an external module on my end
| LISr-ISP |  | CH347
| PA11 |  | SCK
| PA12 |  | CS0
| PA13 |  | MO
| PA14 |  | MI
3 | lisoc_flash_reg_rw_test.bin
This firmware can be written using a serial port burning tool
Provides interfaces for reading and writing register SPI
We have commented out writing here, only providing testing. Reading and writing will result in printed output
4 | Example
cmd
Write:
| 00 05 | 40 00 | 40 08 | 00 00 | 12 34 | 56 78 | ff ff
| len | cmd | reg addr |  | reg data |  | crc
Read:
| 00 03 | 04 00 | 40 08 | 00 18 | ff ff
| len | cmd | reg addr |  | crc
Just fill in any CRC, the upper computer will automatically calculate and overwrite it
Operation of the upper computer
Send the corresponding command to read and write the registers of Lisr ISP
Serial port printing for LISr-ISP