## install system on rock5b
rock5b use balenaEtcher to install system
1. double click balenaEtcher-Setup-1.18.11.exe to install balenaEtcher,
2. prepare USB sd card reader, and either micro sd card or emmc module can be used
①insert micro sd card to USB sd card reader and then insert to PC's USB port
② put emmc to emmc reader and then insert to USB sd card reader, insert USB sd card reader to PC's USB port
3. run Etcher as administrator
4. click Flash from file to select the image to write to.
5. Click Select target to select the device, please select carefully.
6.Click Flash! Start writing and wait for the write progress bar to complete.
7. When writing the image successfully, Etcher will display Flash Complete!.
启动系统​
8. Boot System
After successfully flashing the eMMC Module using the previous steps, insert the eMMC Module into the eMMC Module slot (as shown in the image below), or insert TF card into TF card slot. Then, power on the device. The power indicator light will display a solid green color, indicating the system has started booting up. Once the normal startup process completes, the indicator light will begin blinking. After a short period of time, the HDMI output will display the desktop.
9. Login System
After the system boots up, log in using the radxa account with the password radxa.

## display.sh script
Hardware connection
1. connect hardware with cables as the picture
2. insert typeC power then rock5b will boot up，Toggle the lisr EVM board switch to turn it on
3. log in using the radxa account with the password radxa，
4. copy display.sh to rock5b
5. Open a terminal window (konsole) of rock5b
5. run ./display.sh fhd60 8 （need to install "expect" first before run shell script; if flashed rock5b_debian12_lisr_display.img then can run shell script directly）
parameter description
$1 fhd60/uhd30
$2 8:yuv 8bit 10:yuv 10bit 888:rgb888 565:rgb565 555:rgb555