## register_file
Addr | Addr | Type | Name | Bit | Default | Description | Status | Addr
0x000 | reg_0x000 | RW | reg_mem_bist_channel_en | [31,23] | 0xff | The byte enable signal of the Controller MEM-BIST function. [0]: The enable signal of the BYTE0. [1]: The enable signal of the BYTE1. [2]: The enable signal of the BYTE2. [3]: The enable signal of the BYTE3. [4]: The enable signal of the BYTE4. [5]: The enable signal of the BYTE5. [6]: The enable signal of the BYTE6. [7]: The enable signal of the BYTE7. [8]: The enable signal of the BYTE8. When choose the DQ72 mode, this register should set to 9'h1ff. When choose the DQ64 mode, this register should set to 8'hff. When choose the DQ32 mode, this register should set to 8'hf. When choose the DQ16 mode, this register should set to 8'h3. When choose the DQ8 mode, this register should set to 8'h1. | Static | 0
|  |  | reg_ddrc_core_clock_gate_en | [15] | 0x0 | The clock gate enable signal of the core. 1: When there is no pending write operation, read operation and all read data has already back. The unused logic will be keep the current state and go to the clock gating state. 0: Disable the clock gate function. | Dynamic
|  |  | reg_aclk_cg_en | [14] | 0x1 | The axi clock gate enable signal. 1: The axi slave will disable the axi clock automatically to save powerafter all axi transfter has completed and no any new axi transfer preprepare to deal with. 0: The axi slave will not disable the axi clock. | Dynamic
|  |  | reg_ddrc_2t_mode | [13] | 0x0 | The enable signal of the 2T/2N mode for DDR3/DDR4. Acitvie High. This bit only can set to 1'b1 when the controller chooses the DDR3/DDR4 mode. | Dynamic
|  |  | reg_out_of_order_dis | [12] | 0x0 | Disable the out of order function of the AXI Read Data Channel. Active High. 1: Disable the out of order function of the read channel. The read back data will send back to the AXI Master according to the order that the read commands accept on the AXI Read Address Channel. So the rid will send back to the AXI Master as the same order that the AXI Read Command are accpeted on the AXI Read Address Channel. 0: Enable the out of order function of the read channel. For the different rid, the controller will base on the first ready first back strategy, but for the same rid, the controller will keep the same order that the AXI Read Command are accepted on the AXI Read Address Channel. Becuase that the controller has the ability to reorder the read command, so this strategy can make the read back datas which have different rid can send back to the AXI master firstly if it comes back early to decrease the latency and improve the bandwidth. | Static
|  |  | reg_ctrl_ddrc_clk_disable | [11] | 0x0 | Used to control the dfi_dram_clk_disable signal of the dfi interface. The dfi_dram_clk_disable will the same logic state with this signal and have 3 core_clock delay. | Dynamic
|  |  | reg_sdram_dq_width | [10,9] | 0x2 | The register use to choose the DQ width that the controller needs to support. 2'b00: DQ8 2'b01: DQ16 2'b10: DQ32 2'b11: DQ64 If Eable the sideband ecc funciton. 2'b00: DQ16 2'b01: DQ24 2'b10: DQ40 2'b11: DQ72 | Static
|  |  | reg_sdram_burst_length | [8,7] | 0x1 | The register used to choose the burst length that the controller needs to support. 2'b01: Burst 8 2'b10: Burst 16. | Static
|  |  | reg_disable_imc_if | [6] | 0x0 | The register used to disable the core to accept the command from the slave interface which can cause the back pressure to the AXI Master. Active High. There are two mechanisms to make the core of the controller to stop to accept the command from the slave interface: 1) When the core of the controller is in the self-refresh state or the power down state. If the self-refresh state or power down state is triggered automatically because of the lack of axi transaction, when the core of the controller detects the axi transaction in the axi slave, it will start to exit the self-refresh or power down. After the core of the controller exit the above state, it will start to enable to accept the command from the slave interface. 2) When reg_disable_imc_if change to high. If the user wants to make the controller,phy and sdram goes into the low power state, it can active this register firstly. Then the core will wait all command pending in the core have been executed and prepare to go into the low power state. | Dynamic
|  |  | reg_ddrc_skip_init_start | [5] | 0x0 | The enable signal to skip the sdram initial flow. Active High. 1: The controller will skip the sdram initial flow and set the core to the sdram initial complete state. Used in the LPDDR4 PHY command bus training mode. 0: Keep the current state. | Dynamic
|  |  | reg_phy_init_start | [4] | 0x0 | The signal used to control the phy initial and frequency change flow. Active High. This signal will control the dfi_init_start signal of the DFI Interface. When this register set to high, then the dfi_init_start will change to high after 3 core clock cycle. | Dynamic
|  |  | reg_ddrc_init_start | [3] | 0x0 | The sdram initialization enable signal. Active High. | Dynamic
|  |  | reg_ddrc_mem_choose | [2,0] | 0x0 | Choose the memory type that the controller needs to support: 000:DDR2 010:DDR3 100:DDR4 001:LPDDR2 011:LPDDR3 101:LPDDR4 111:LPDDR5 | Static
0x004 | reg_0x004 | RW | reg_trcd | [31,16] | 0xf | tRCD: Indicates the minimum time from activate to read or write command to same bank. tRCD = {reg_trcd[7:1],1'b1}*Tck. Eg: When reg_trcd = 8'h4/8'h5, the tRCD = 5Tck. | Static | 4
|  |  | reg_trp | [15,0] | 0xf | tRP: Indicates the minimum time from single-bank precharge to activate of same bank. Only can support the even delay. tRP = reg_trp * Tck Note: reg_trp >= 6. Note: The controller can only support the even number of Tck delay, even the reg_tpd is odd. The controller will ignore the bit[0]. | Static
0x008 | reg_0x008 | RW | reg_tras | [15,0] | 0x3fff | Used to control the timing parameter of tRAS(MAX): The page need to be close after the tRAS time. tRAS=reg_tras * Tclk | Static | 8
0x00c | reg_0x00c | RW | reg_trc | [31,16] | 0xf | tRC - Specifies the minimum time between activates to same bank tRC = reg_trc* Tck Note: reg_trc >=6. | Static | 12
|  |  | reg_tras_min | [15,0] | 0xf | tRAS(min) - Specifies the minimum time between activate and precharge to the same bank. tRAS(min)= reg_tras_min*Tck | Static
0x010 | reg_0x010 | RW | reg_trrd_l | [31,16] | 0xf | DDR4: tRRD_L: This is the minimum time between activates from bank "a" to bank "b" for same bank group. tRRD_L = reg_trrd_l *Tck | Static | 16
|  |  | reg_trrd_s | [15,0] | 0xf | tRRD_S: This is the minimum time between activates from bank "a" to bank "b" for different bank group. tRRD_S = reg_trrd_s *Tck | Static
0x014 | reg_0x014 | RW | reg_tfaw | [31,24] | 0xf | tFAW - valid only when 8 or more banks(or banks x bank groups) are present.In 8-bank design, at most 4 banks must be activated in a rolling window of tFAW cycles. tFAW= reg_tfaw*Tck | Static | 20
|  |  | reg_twr | [23,16] | 0xf | tWR: Write recovery time. Only can support the even delay. tWR = reg_twr *Tck | Static
|  |  | reg_twtr_s | [15,8] | 0xf | tWTR_S: Internal write to read command delay for different bank group tWTR_S = reg_twtr_s *Tck | Static
|  |  | reg_twtr_l | [7,0] | 0xf | tWTR_L: Internal write to read command delay for same bank group tWTR_L = reg_twtr_l *Tck | Static
0x018 | reg_0x018 | RW | reg_trtw | [31,24] | 0x0 | The register is used to control the delay between the read command to the write command. | Static | 24
|  |  | reg_trtp | [23,16] | 0xf | tRTP - Specifies the minimum time from read to precharge of same bank. Only can support the odd delay. tRTP = reg_trtp * Tck | Static
|  |  | reg_tccd_s | [15,8] | 0xf | For DDR3 mode, this parameter is used to control the timing delay between the Cas to Cas command delay of the same bank. For DDR4 mode, this parameter is used to control the timing delay between the Cas to CAS command delay of the different bank group. tCCD_S = reg_tccd_s *Tck | Static
|  |  | reg_tccd_l | [7,0] | 0xf | DDR4: tCCD_L: This is the minimum time between two reads or two writes for same bank group. tCCD_L = reg_tccd_l *Tck | Static
0x01c | reg_0x01c | RW | reg_ddrc_tmrd | [31,24] | 0x0 | tMRD- Indicates the number of cycles to wait after a mode register write or read tMRD = reg_drrc_tmrd *Tclk | Static | 28
|  |  | reg_ddrc_tmod | [23,16] | 0x0 | tMOD - Parameter used only in DDR3 and DDR4.Indicates the number of cycles between load mode command and following non-load mode command tMOD = reg_ddrc_tmod *Tclk | Static
|  |  | reg_ddrc_tmrw | [15,8] | 0x0 | tMRW - Parameter used only in DDR3 and DDR4.Indicates the number of cycles between load mode command and following load mode command tMRW = reg_ddrc_tmrw *Tclk | Static
|  |  | reg_ddrc_tmrr | [7,0] | 0x0 | tMRR - Parameter used only in LPDDR4.Indicates the number of cycles between load mode read command and following valid command tMRR = reg_ddrc_tmrr *Tclk | Static
0x020 | reg_0x020 | RW | reg_ddrc_tmrr2mrw | [31,24] | 0x0 | tMRR2MRW: This is the minimus time the mode register read to mode register write operation. tMRR2MRW = reg_ddrc_tmrr2mrw * Tck. | Static | 32
|  |  | reg_ddrc_trfc_min | [22,13] | 0x11f | Used to control the timing parameter of tRFC: The minium timer form refresh to other commands. tRFC= reg_ddrc_t_rfc_min *Tck | Static
|  |  | reg_ddrc_trefi_x32 | [12,0] | 0x7f | Used to control the timing parameter of tREFI: The max timer between the auto refresh. In the idle conditional, the controller will generate the Auto-Refresh command according to the tREFI, but when the row is open at the same time, the controller needs to wait to close that pgae for tRAS_MIN which is controlled by the reg_tras_min. So when you configure this register, the user needs to provide some lead. eg: For 800Mbps of DDR3, when the tREFI is 7.8us. The reg_ddrc_t_refx_x32 = ((7800/2.5)>>1)/32-reg_tras_min. tREFI= reg_ddrc_t_refi_x32 *32*Tcore_clk | Static
0x024 | reg_0x024 | RW | reg_tpd | [28,24] | 0x5 | The register is used to control the timing parameter tPD which means the Power Down Entry to Exit Timing. tPD = reg_tpd *Tclk. | Static | 36
|  |  | reg_tcke | [20,16] | 0x5 | This register is used to control the timing parameter tCKE which means the minimum pulse width of the CKE. tCKE = reg_tcke * tCK. Note: The controller can only support the even number of Tck delay, even the reg_tpd is odd. The controller will ignore the bit[0]. | Static
|  |  | reg_ddrc_txpr | [11,0] | 0x0 | The register related to the DDR4/DDR3 initialization. Used to control the timing parameter tXPR which means the gap when the dfi_cke changes to high to the following command. tXPR = reg_ddrc_txpr*Tclk | Static
0x028 | reg_0x028 | RW | reg_tccd_mw | [31,24] | 0x20 | The register is used to control the timing parameter tCCDMW timing parameter when the Controller Choose the LPDDR4 mode. This is the minimum time from write or masked write to masked write command for same bank. tCCDMW = reg_tccd_mw*Tclk | Static | 40
|  |  | reg_tppd | [23,16] | 0x4 | The register is used to control the timing of the tPPD timing parameter when the Controller choose the LPDDR4 mode. This is the minimum time from precharge to precharge command. tPPD = reg_tppd * Tclk | Static
|  |  | reg_ddrc_tdllk | [15,8] | 0x0 | The register related to the initialization. Used to control the timing parameter tDLLK which means the timing between the last load mode command to the DES command after the ZQCL. tDLLK = reg_ddrc_tdllk * Tclk. | Static
|  |  | reg_ddrc_trp | [7,0] | 0x1 | This register is used to control the timing parameter tRP which means the timing between the precharge command to the active command for the same bank. | Static
0x02c | reg_0x02c | RW | reg_tckesr | [27,24] | 0x5 | This register is used to control the timing parameters of tCKESR which means the minimum pulse of the CKE between the self-refrsh entry to self-refresh exit. tCKESR = reg_tckesr * Tck. Note: The controller can only support the even number of Tck delay, even the reg_tpd is odd. The controller will ignore the bit[0]. | Static | 44
|  |  | reg_ddrc_tescke | [19,16] | 0x0 | The register is used to control the delay from self refresh command to CKE input low. Delay Unit = tCK. | Static
|  |  | reg_ddrc_trpa | [15,8] | 0x0 | Reserved. | Static
|  |  | reg_ddrc_txp | [7,0] | 0x8 | The register is used to control the gap between the powern exit command to next valid command. Delay Unit = tCK. | Static
0x030 | reg_0x030 | RW | reg_ddrc_txs | [29,16] | 0x200 | The register is used to control the gap between the sref-refresh exit command to next valid command. Delay Unit = tCK. Note: The inno ddr controller will ignore the next valid command needs the DLL locked or not. The user should choose the max( txs,txsdll,txs_ABOUT,txs_fast). | Static | 48
|  |  | reg_ddrc_tzqoper | [13,0] | 0x200 | Normal operation Full calibration time. After the self-refresh operation, the controller will send the zacalib operation and wait for reg_ddrc_tzqoper to allower to generate the following load mode command when reg_ddrc_zqcal_after_sref_en = 1'b1. | Static
0x034 | reg_0x034 | RW | reg_derated_trcd | [31,16] | 0xf | tRCD: Indicates the minimum time from activate to read or write command to same bank for lpddr4/5 derated mode. tRCD = {reg_derated_trcd[7:1],1'b1}*Tck. Eg: When reg_derated_trcd = 8'h4/8'h5, the tRCD = 5Tck. | Static | 52
|  |  | reg_derated_trp | [15,0] | 0xf | tRP: Indicates the minimum time from single-bank precharge to activate of same bank. Only can support the even delay for lpddr4/5 derated mode. tRP = reg_derated_trp * Tck Note: reg_derated_trp >= 6. Note: The controller can only support the even number of Tck delay, even the reg_tpd is odd. The controller will ignore the bit[0]. | Static
0x038 | reg_0x038 | RW | reg_derated_trc | [31,16] | 0xf | tRC - Specifies the minimum time between activates to same bank for lpddr4/5 derated mode. tRC = reg_derated_trc* Tck Note: reg_trc >=6. | Static | 56
|  |  | reg_derated_tras_min | [15,0] | 0xf | tRAS(min) - Specifies the minimum time between activate and precharge to the same bank for lpddr4/5 derated mode. tRAS(min)= reg_derated_tras_min*Tck | Static
0x03c | reg_0x03c | RW | reg_derated_trrd_l | [31,16] | 0xf | DDR4/LPDDR5: tRRD_L: This is the minimum time between activates from bank "a" to bank "b" for same bank group for lpddr4/5 derated mode. tRRD_L = reg_derated_trrd_l *Tck | Static | 60
|  |  | reg_derated_trrd_s | [15,0] | 0xf | tRRD_S: This is the minimum time between activates from bank "a" to bank "b" for different bank group for lpddr4/5 derated mode. tRRD_S = reg_derated_trrd_s *Tck | Static
0x040 | reg_0x040 | RW | reg_ddrc_init_treset_l_x1024 | [31,24] | 0x0 | The register is related to the sdram initialization. It is used to control the timing that the dfi_resetn should keep low when the controller is in sdram initialization state. For DDR3, it should keep at least 200us. The delay = reg_ddrc_treset_l_x1024 * 1024 * Tclk. | Static | 64
|  |  | reg_ddrc_init_treset_h_x1024 | [23,11] | 0x0 | The register is related to the sdram initialization. It is used to control the timing that the dfi_resetn changes to high to the dfi_cke chagne to high when the controller is in sdram initialization state. For DDR3, it should keep at least 500us. The delay = reg_ddrc_treset_h_x1024 * 1024 * Tclk. | Static
|  |  | reg_ddrc_init_tzqinit | [10,0] | 0x0 | The register related to the initialization. Used to control the timing parameter tzqinit which means the timing between the ZQCL to the following command. tZQINIT = reg_ddrc_tzqinit * Tclk. | Static
0x044 | reg_0x044 | RW | reg_ddrc_init_tzqlat | [31,24] | 0x0 | Reserved. | Static | 68
|  |  | reg_lpddr23_tinit5 | [23,16] | 0x0 | Reserved. | Static
|  |  | reg_tinit1_100ns | [15,8] | 0x40 | Used to contol the timing parameter of tinit1 100ns for lpddr23. | Static
|  |  | reg_ddrc_init_tckeh | [7,0] | 0x0 | Reserved. | Static
0x048 | reg_0x048 | RW | reg_ddrc_tsr | [15,8] | 0xf | The reigster used to control the timing paramter tSR: Minimum self refresh time (entry to exit). Only Used for LPDDR4. Please set to 0 for other sdram types. | Static | 72
|  |  | reg_ddrc_txsr | [7,0] | 0xf | The reigster used to control the timing paramter tXSR: .Self refresh exit to next valid command delay. Only Used for LPDDR4. Please set to 0 for other sdram types. | Static
0x04c | reg_0x04c | RW | reg_ddrc_zqcal_after_sref_en | [16] | 0x1 | The enable signal to generate the zqcali operation after the exit self-refresh operation. Active High. | Static | 76
|  |  | reg_slm_cmd_idle_cnt_x32_ppd | [15,8] | 0x40 | The idle numbers that will triger the controller to generate the precharge power down command when reg_srm_dis_auto_ppd = 1'b0. The idle_numbers = reg_srm_cmd_idle_cnt_x32_pd * 32. | Static
|  |  | reg_slm_cmd_idle_cnt_x32_sref | [7,0] | 0x40 | The idle numbers that will triger the controller to generate the self-refresh command when reg_srm_dis_auto_sref = 1'b0. The idle_numbers = reg_srm_cmd_idle_cnt_x32_sref * 32. | Static
0x050 | reg_0x050 | RW | reg_ddrc_lpddrn_enter_ppd_at_self_refresh | [25] | 0x1 | The enable signal to make the controller go into the power down mode after enter the self-refresh mode automatically during the LPDDR4 and LPDDR5 mode. Active High. | Dynamic | 80
|  |  | reg_ddrc_lpddrn_exit_ppd_at_self_refresh | [24] | 0x1 | The enable signal to make the controller exit into the power down mode when prepare to exit the self-refresh mode automatically during the LPDDR4 and LPDDR5 mode. Active High. | Dynamic
|  |  | reg_ddrc_sref2dfilp_gap | [23,16] | 0x8 | The register is used to control the gap between the sref-refresh enter command on the sdram pad to active the dfi_lp_req. This register valid only when the reg_ddrc_dfilp_en = 1'b1. Delay Unit = tCK. | Static
|  |  | reg_ddrc_dfilp2sref_gap | [15,8] | 0x8 | The register is used to control the gap between the low dfi_lp_ack to sref-refresh exit command on the sdram pad. This register valid only when the reg_ddrc_dfilp_en = 1'b1. Delay Unit = tCK. | Static
|  |  | reg_dfi_lp_state_clean | [7] | 0x0 | The error staus( reg_dfi_lp_entry_handshake_fail and reg_dfi_lp_exit_handshake_timeout) clean signal. Active high. When this bit set to high, the error staus will be clean to zero then to lock the new staus of the dfi low power. | Dynamic
|  |  | reg_ddrc_dfilp_en | [6] | 0x1 | The enable singal of the dfi low power function. When enable this function, the controller will use the dfi low power interface to make the PHY go into the low power state after it generates the self-refresh command. 1: Enable the dfi low power function when the controller goes into the low power flow. 0: Disable the dfi low power function. | Dynamic
|  |  | reg_lpddr4_self_ppd_en | [5] | 0x0 | The enable singal of the self refresh power down function. | Dynamic
|  |  | reg_slm_sref_ppd_req | [4] | 0x0 | The request signal to use the controller to make the SDRAM go into the self-refresh power down state. | Dynamic
|  |  | reg_slm_dis_auto_ppd | [3] | 0x1 | The disable signal of the auto generate precharge power down function. Active high. 0: Enable auto generate precharge power down function. After enable this function, the controller will monitor the idle state of the core, when the idle numbers arrive the number setting by the reg_srm_cmd_idle_cnt_x32_pd, the controller will generate the precharge power downcommand automatically. 1: Disable auto generate precharge power down function. | Dynamic
|  |  | reg_slm_dis_auto_sref | [2] | 0x1 | The disable signal of the auto generate self-refresh function. Active high. 0: Enable auto generate self-refresh function. After enable this function, the controller will monitor the idle state of the core, when the idle numbers arrive the number setting by the reg_srm_cmd_idle_cnt_x32_sref, the controller will generate the self-refresh command automatically. 1: Disable auto generate self-refresh function. | Dynamic
|  |  | reg_slm_ppd_req | [1] | 0x0 | The request signal to use the controller to make the SDRAM go into the precharge power down state. Posedge is valid. When the controller detects this signal changes from low to high, it will stall the command go into the core of the controller from the slave interface and wait for all the command in the queue have been executed safety, then it will generate the power-down command and send to the SDRAM. | Dynamic
|  |  | reg_slm_sref_req | [0] | 0x0 | The request signal to use the controller to make the SDRAM go into the self-refresh state. Posedge is valid. When the controller detects this signal changes from low to high, it will stall the command go into the core of the controller from the slave interface and wait for all the command in the queue have been executed safety, then it will generate the slef-refresh command and send to the SDRAM. | Dynamic
0x054 | reg_0x054 | RW | reg_ddrc_dfilp2pd_gap | [31,24] | 0x8 | The register is used to control the gap between the low dfi_lp_ack to pd-refresh exit command on the sdram pad. This register valid only when the reg_ddrc_dfilp_en = 1'b1. Delay Unit = tCK. | Static | 84
|  |  | reg_ddrc_pd2dfilp_gap | [23,16] | 0x8 | The register is used to control the gap between the power down enter command on the sdram pad to active the dfi_lp_req. This register valid only when the reg_ddrc_dfilp_en = 1'b1. Delay Unit = tCK. | Static
|  |  | reg_dfi_lp_entry_wait_time | [15,8] | 0x9 | The register is used to set the waiting time of the assert of the dfi_lp_ack after the controller assert the dfi_lp_req. The delay unit is core_clk. When the controller can't wait for the assert of the dfi_lp_ack, the reg_dfi_lp_entry_handshake signal will change to high and keep to 1'b1 until to the next dfi low power operation. | Static
|  |  | reg_dfi_lp_wakeup_sref | [7,4] | 0x0 | The register is used to conrol the dfi_lp_wakeup value of the dfi low power interface when the controller is deal with the low power request. When the controller goes into the low power of the self-refresh state and the reg_ddrc_dfilp_en = 1'b1, the controller will also use the dfi low power interface to make the phy goes into different low power state through the dfi_lp_wakeup. And the dfi_lp_wakeup will output the value setting by this register when assert the dfi_lp_req. | Static
|  |  | reg_dfi_lp_wakeup_pd | [3,0] | 0x0 | The register is used to conrol the dfi_lp_wakeup value of the dfi low power interface when the controller is deal with the low power request. When the controller goes into the low power of the precharge power down state and the reg_ddrc_dfilp_en = 1'b1, the controller will also use the dfi low power interface to make the phy goes into different low power state through the dfi_lp_wakeup. And the dfi_lp_wakeup will output the value setting by this register when assert the dfi_lp_req. | Static
0x058 | reg_0x058 | RW | reg_ddrc_wr_gap_of_diff_rank | [31,28] | 0xf | When the controller is in mutl-rank configurations, this register is used to control the number of clocks of gap when performing consecutive writes to different banks. | Static | 88
|  |  | reg_ddrc_rd_gap_of_diff_rank | [27,24] | 0xf | When the controller is in mutl-rank configurations, this register is used to control the number of clocks of gap when performing consecutive reads to different banks. | Static
|  |  | reg_two_rank_auto_ref_diff_r1 | [23,16] | 0x1f | The auto refresh counter start value of rank1 will decrease this value as the start value of the auto refresh counter. It will have the influence to the auto refresh interval of the two rank. The ¦reg_two_rank_auto_ref_diff_r1 - reg_two_rank_auto_ref_diff_r0¦ will control the interval of the auto refresh operation between the two ranks. This value shoule be smaller then the reg_ddrc_t_refi_x32. | Static
|  |  | reg_two_rank_auto_ref_diff_r0 | [15,8] | 0x0 | The auto refresh counter start value of rank0 will decrease this value as the start value of the auto refresh counter. It will have the influence to the auto refresh interval of the two rank. The ¦reg_two_rank_auto_ref_diff_r1 - reg_two_rank_auto_ref_diff_r0¦ will control the interval of the auto refresh operation between the two ranks. This value shoule be smaller then the reg_ddrc_t_refi_x32. | Static
|  |  | reg_ddrc_rd2wr_of_diff_rank | [7,0] | 0x7 | The register is used to control the timing gap of the read to write operation between two ranks. For LPDDR3: reg_ddrc_rd2wr_of_diff_rank >= (RL+4-WL)/2+1 | Static
0x05c | reg_0x05c | RW | reg_user_load_mode_value_m0_r0 | [25,0] | 0x0 | This register is used to control the first load mode register and load mode value of rank0 when enable the user load mode function. The bit[24] is used to means the valid of this load mode value. For DDR3 mode, the bit[15:14] is used to control the load mode address and bit[13:0] is used to control the load mode value. For DDR4 mode, the bit[20:18] is used to control the load mode address and bit[17:0] is used to control the load mode value. Note:The minimum gap between the two load mode command of same rank is 6*Tck when enable the user load mode function. So the register reg_ddrc_tmrd can be valid only when reg_ddrc_tmrd > 6Tck. | Static | 92
0x060 | reg_0x060 | RW | reg_user_load_mode_value_m1_r0 | [25,0] | 0x0 | This register is used to control the second load mode register and load mode value of rank0 when enable the user load mode function. The bit[24] is used to means the valid of this load mode value. For DDR3 mode, the bit[15:14] is used to control the load mode address and bit[13:0] is used to control the load mode value. For DDR4 mode, the bit[20:18] is used to control the load mode address and bit[17:0] is used to control the load mode value. Note:The minimum gap between the two load mode command of same rank is 6*Tck when enable the user load mode function. So the register reg_ddrc_tmrd can be valid only when reg_ddrc_tmrd > 6Tck. | Static | 96
0x064 | reg_0x064 | RW | reg_user_load_mode_value_m2_r0 | [25,0] | 0x0 | This register is used to control the third load mode register and load mode value of rank0 when enable the user load mode function. The bit[24] is used to means the valid of this load mode value. For DDR3 mode, the bit[15:14] is used to control the load mode address and bit[13:0] is used to control the load mode value. For DDR4 mode, the bit[20:18] is used to control the load mode address and bit[17:0] is used to control the load mode value. Note:The minimum gap between the two load mode command of same rank is 6*Tck when enable the user load mode function. So the register reg_ddrc_tmrd can be valid only when reg_ddrc_tmrd > 6Tck. | Static | 100
0x068 | reg_0x068 | RW | reg_user_load_mode_value_m3_r0 | [25,0] | 0x0 | This register is used to control the fourth load mode register and load mode value of rank0 when enable the user load mode function. The bit[24] is used to means the valid of this load mode value. For DDR3 mode, the bit[15:14] is used to control the load mode address and bit[13:0] is used to control the load mode value. For DDR4 mode, the bit[20:18] is used to control the load mode address and bit[17:0] is used to control the load mode value. Note:The minimum gap between the two load mode command of same rank is 6*Tck when enable the user load mode function. So the register reg_ddrc_tmrd can be valid only when reg_ddrc_tmrd > 6Tck. | Static | 104
0x06c | reg_0x06c | RW | reg_user_load_mode_value_m4_r0 | [25,0] | 0x0 | This register is used to control the fifth load mode register and load mode value of rank0 when enable the user load mode function. The bit[24] is used to means the valid of this load mode value. For DDR3 mode, the bit[15:14] is used to control the load mode address and bit[13:0] is used to control the load mode value. For DDR4 mode, the bit[20:18] is used to control the load mode address and bit[17:0] is used to control the load mode value. Note:The minimum gap between the two load mode command of same rank is 6*Tck when enable the user load mode function. So the register reg_ddrc_tmrd can be valid only when reg_ddrc_tmrd > 6Tck. | Static | 108
0x070 | reg_0x070 | RW | reg_user_load_mode_value_m5_r0 | [25,0] | 0x0 | This register is used to control the sixth load mode register and load mode value of rank0 when enable the user load mode function. The bit[24] is used to means the valid of this load mode value. For DDR3 mode, the bit[15:14] is used to control the load mode address and bit[13:0] is used to control the load mode value. For DDR4 mode, the bit[20:18] is used to control the load mode address and bit[17:0] is used to control the load mode value. Note:The minimum gap between the two load mode command of same rank is 6*Tck when enable the user load mode function. So the register reg_ddrc_tmrd can be valid only when reg_ddrc_tmrd > 6Tck. | Static | 112
0x074 | reg_0x074 | RW | reg_user_load_mode_value_m6_r0 | [25,0] | 0x0 | This register is used to control the seventh load mode register and load mode value of rank0 when enable the user load mode function. The bit[24] is used to means the valid of this load mode value. For DDR3 mode, the bit[15:14] is used to control the load mode address and bit[13:0] is used to control the load mode value. For DDR4 mode, the bit[20:18] is used to control the load mode address and bit[17:0] is used to control the load mode value. Note:The minimum gap between the two load mode command of same rank is 6*Tck when enable the user load mode function. So the register reg_ddrc_tmrd can be valid only when reg_ddrc_tmrd > 6Tck. | Static | 116
0x078 | reg_0x078 | RW | reg_user_load_mode_value_m7_r0 | [25,0] | 0x0 | This register is used to control the eight load mode register and load mode value of rank0 when enable the user load mode function. The bit[24] is used to means the valid of this load mode value. For DDR3 mode, the bit[15:14] is used to control the load mode address and bit[13:0] is used to control the load mode value. For DDR4 mode, the bit[20:18] is used to control the load mode address and bit[17:0] is used to control the load mode value. Note:The minimum gap between the two load mode command of same rank is 6*Tck when enable the user load mode function. So the register reg_ddrc_tmrd can be valid only when reg_ddrc_tmrd > 6Tck. | Static | 120
0x07c | reg_0x07c | RW | reg_user_load_mode_value_m0_r1 | [25,0] | 0x0 | This register is used to control the first load mode register and load mode value of rank1 when enable the user load mode function. The bit[24] is used to means the valid of this load mode value. For DDR3 mode, the bit[15:14] is used to control the load mode address and bit[13:0] is used to control the load mode value. For DDR4 mode, the bit[20:18] is used to control the load mode address and bit[17:0] is used to control the load mode value. Note:The minimum gap between the two load mode command of same rank is 6*Tck when enable the user load mode function. So the register reg_ddrc_tmrd can be valid only when reg_ddrc_tmrd > 6Tck. | Static | 124
0x080 | reg_0x080 | RW | reg_user_load_mode_value_m1_r1 | [25,0] | 0x0 | This register is used to control the second load mode register and load mode value of rank1 when enable the user load mode function. The bit[24] is used to means the valid of this load mode value. For DDR3 mode, the bit[15:14] is used to control the load mode address and bit[13:0] is used to control the load mode value. For DDR4 mode, the bit[20:18] is used to control the load mode address and bit[17:0] is used to control the load mode value. Note:The minimum gap between the two load mode command of same rank is 6*Tck when enable the user load mode function. So the register reg_ddrc_tmrd can be valid only when reg_ddrc_tmrd > 6Tck. | Static | 128
0x084 | reg_0x084 | RW | reg_user_load_mode_value_m2_r1 | [25,0] | 0x0 | This register is used to control the third load mode register and load mode value of rank1 when enable the user load mode function. The bit[24] is used to means the valid of this load mode value. For DDR3 mode, the bit[15:14] is used to control the load mode address and bit[13:0] is used to control the load mode value. For DDR4 mode, the bit[20:18] is used to control the load mode address and bit[17:0] is used to control the load mode value. Note:The minimum gap between the two load mode command of same rank is 6*Tck when enable the user load mode function. So the register reg_ddrc_tmrd can be valid only when reg_ddrc_tmrd > 6Tck. | Static | 132
0x088 | reg_0x088 | RW | reg_user_load_mode_value_m3_r1 | [25,0] | 0x0 | This register is used to control the fourth load mode register and load mode value of rank1 when enable the user load mode function. The bit[24] is used to means the valid of this load mode value. For DDR3 mode, the bit[15:14] is used to control the load mode address and bit[13:0] is used to control the load mode value. For DDR4 mode, the bit[20:18] is used to control the load mode address and bit[17:0] is used to control the load mode value. Note:The minimum gap between the two load mode command of same rank is 6*Tck when enable the user load mode function. So the register reg_ddrc_tmrd can be valid only when reg_ddrc_tmrd > 6Tck. | Static | 136
0x08c | reg_0x08c | RW | reg_user_load_mode_value_m4_r1 | [25,0] | 0x0 | This register is used to control the fifth load mode register and load mode value of rank1 when enable the user load mode function. The bit[24] is used to means the valid of this load mode value. For DDR3 mode, the bit[15:14] is used to control the load mode address and bit[13:0] is used to control the load mode value. For DDR4 mode, the bit[20:18] is used to control the load mode address and bit[17:0] is used to control the load mode value. Note:The minimum gap between the two load mode command of same rank is 6*Tck when enable the user load mode function. So the register reg_ddrc_tmrd can be valid only when reg_ddrc_tmrd > 6Tck. | Static | 140
0x090 | reg_0x090 | RW | reg_user_load_mode_value_m5_r1 | [25,0] | 0x0 | This register is used to control the sixth load mode register and load mode value of rank1 when enable the user load mode function. The bit[24] is used to means the valid of this load mode value. For DDR3 mode, the bit[15:14] is used to control the load mode address and bit[13:0] is used to control the load mode value. For DDR4 mode, the bit[20:18] is used to control the load mode address and bit[17:0] is used to control the load mode value. Note:The minimum gap between the two load mode command of same rank is 6*Tck when enable the user load mode function. So the register reg_ddrc_tmrd can be valid only when reg_ddrc_tmrd > 6Tck. | Static | 144
0x094 | reg_0x094 | RW | reg_user_load_mode_value_m6_r1 | [25,0] | 0x0 | This register is used to control the seventh load mode register and load mode value of rank1 when enable the user load mode function. The bit[24] is used to means the valid of this load mode value. For DDR3 mode, the bit[15:14] is used to control the load mode address and bit[13:0] is used to control the load mode value. For DDR4 mode, the bit[20:18] is used to control the load mode address and bit[17:0] is used to control the load mode value. Note:The minimum gap between the two load mode command of same rank is 6*Tck when enable the user load mode function. So the register reg_ddrc_tmrd can be valid only when reg_ddrc_tmrd > 6Tck. | Static | 148
0x098 | reg_0x098 | RW | reg_user_load_mode_value_m7_r1 | [25,0] | 0x0 | This register is used to control the eight load mode register and load mode value of rank1 when enable the user load mode function. The bit[24] is used to means the valid of this load mode value. For DDR3 mode, the bit[15:14] is used to control the load mode address and bit[13:0] is used to control the load mode value. For DDR4 mode, the bit[20:18] is used to control the load mode address and bit[17:0] is used to control the load mode value. Note:The minimum gap between the two load mode command of same rank is 6*Tck when enable the user load mode function. So the register reg_ddrc_tmrd can be valid only when reg_ddrc_tmrd > 6Tck. | Static | 152
0x09c | reg_0x09c | RW | reg_user_load_mode_en | [4] | 0x0 | When this bit change from low to high, the controller will trigger the user load mode function and generate the load mode command. The load mode address and value is controlled using the register reg_user_load_mode_value(reg0x24[23:0]). | Dynamic | 156
|  |  | reg_init_lpddr4_mrr0_mrw1 | [3] | 0x0 | Reserved. | Static
|  |  | reg_init_lpddr4_mrr_en | [2] | 0x0 | Reserved. | Static
|  |  | reg_init_lpddr4_mrw_1_en | [1] | 0x0 | Reserved. | Static
|  |  | reg_init_lpddr4_mrw_2_en | [0] | 0x0 | Reserved. | Static
0x0a0 | reg_0x0a0 | RW | reg_ddrc_ecc_en | [25] | 0x0 | The enable signal of the Sideband ECC function. Active High. 1: Enable the Sideband ECC function. 0: Disable the Sideband ECC function. | Static | 160
|  |  | reg_ddrc_ecc_dis_scrub | [24] | 0x0 | The disable signal of the scrub funtion when the reg_ddrc_ecc_en set to 1'b1. Active High. 1: When the IMC detected the corrected error, it will only send the corrected data to the master. 0: When the IMC detected the corrected error, it will not only send the corrected data to the master but also use the RMW to correct the data in the SDRAM. | Dynamic
|  |  | reg_ddrc_ecc_uncorr_err_cnt_clr | [19] | 0x0 | When this register set to 1, it will clear the reg_ddrc_ecc_uncorr_err_cnt, reg_ddrc_ecc_uncorr_bit_num and reg_ddrc_ecc_uncorr_err. | Dynamic
|  |  | reg_ddrc_ecc_corr_err_cnt_clr | [18] | 0x0 | When this register set to 1, it will clear the reg_ddrc_ecc_corr_err_cnt, reg_ddrc_ecc_corr_bit_num, rand reg_ddrc_ecc_corr_err. | Dynamic
|  |  | reg_ddrc_ecc_uncorr_err_info_clr | [17] | 0x0 | When this register set to 1, it will clean the reg_ddrc_ecc_uncorr_err_rank, reg_ddrc_ecc_uncorr_err_bank,reg_ddrc_ecc_uncorr_err_row, reg_ddrc_ecc_uncorr_exp_data, reg_ddrc_ecc_uncorr_act_data and reg_ddrc_ecc_uncorr_err_col. | Dynamic
|  |  | reg_ddrc_ecc_corr_err_info_clr | [16] | 0x0 | When this register set to 1, it will clean the reg_ddrc_ecc_corr_err_rank, reg_ddrc_ecc_corr_err_bank,reg_ddrc_ecc_corr_err_row, reg_ddrc_ecc_corr_exp_data, reg_ddrc_ecc_corr_act_data and reg_ddrc_ecc_corr_err_col. | Dynamic
|  |  | reg_ddrc_ecc_poison_en | [14] | 0x0 | Enable the data poison mode. Active High. 0: Disable the data poison mode. 1: Enable the data poison mode. | Dynamic
|  |  | reg_ddrc_ecc_poison_data_mode | [13] | 0x0 | Select the data poison mode when enable the data poison mode of the ECC function. 0: Poision 1 bits which can be correctable. 1: Poision 2 bits which is uncorrectable. | Static
|  |  | reg_ddrc_ecc_poison_bit_num | [12,8] | 0x0 | Select the bit number when enable the data poison mode of the ECC function. When the reg_ddrc_ecc_poison_data_mode set to 1, the next error bit number is reg_ddrc_ecc_poison_bit_num + 1. | Static
|  |  | reg_ddrc_ecc_poison_sdram_beat | [6,5] | 0x0 | Select the sdram beat when enable the data poison mode of the ECC function. | Static
|  |  | reg_ddrc_ecc_poison_rank | [4] | 0x0 | The rank number of the read address which chooses for the ECC poison. | Static
|  |  | reg_ddrc_ecc_poison_bank | [3,0] | 0x0 | The bank number of the read address which chooses for the ECC poison. When the IMC chooses DDR3 mode, the bank[2:0] means the bank number. When the IMC chooses DDR4 mode, the bank[1:0] means the bank number, the bank[3:2] means the bank group number. | Static
0x0a4 | reg_0x0a4 | RW | reg_ddrc_ecc_poison_row | [28,12] | 0x0 | The row number of the read address which chooses for the ECC poison. | Static | 164
|  |  | reg_ddrc_ecc_poison_col | [11,0] | 0x0 | The col number of the read address which chooses for the ECC poison. | Static
0x0a8 | reg_0x0a8 | RW | reg_cal_efficiency_number_cnt | [3,1] | 0x0 | This register is used to controler the ddr controller efficiency calculate times.eg. When this register is set to 7, it will calculate 7 times for the clock cycle defined by the reg_ddrc_efficiency_cal_cnt. | Static | 168
|  |  | reg_ddrc_efficiency_cal_en | [0] | 0x0 | The ddr controller efficiency calculate enable signal. When this bit set to 1, it will start to calculate the controller efficency in the clock cycle defined by the reg_ddrc_effieiency_cal_ cnt. | Dynamic
0x0ac | reg_0x0ac | RW | reg_ddrc_efficiency_cal_cnt | [30,0] | 0x7fffffff | This register is used to control the ddr controller efficiency calculate cycle. | Static | 172
0x0b0 | reg_0x0b0 | RW | reg_wr_priority0 | [29,20] | 0x123 | The initial load value of write aging counters for axi slave port0. The value will be load after the system reset or after write operation grant to the axi slave port 0. The aging coutners decreas every clock cycle when the port 0 has write request but not granted. The port's priority increases when the aging counter starts to decrease. When the aging counter becomes 0, the corresponding port has the highest priority level. For signle port, the aging counters are only used when the timout change to 0 to force read-write direction switching. | Static | 176
|  |  | reg_wr_port_aging_en0 | [17] | 0x1 | The enable signal of aging function for the write opdration of axi slave port0. Active high. | Static
|  |  | reg_wr_port_urgent_en0 | [16] | 0x0 | Reserved. | Static
|  |  | reg_rd_port_priority0 | [13,4] | 0x123 | The initial load value of read aging counters for axi slave port0. The value will be load after the system reset or after write operation grant to the axi slave port 0. The aging coutners decreas every clock cycle when the port 0 has write request but not granted. The port's priority increases when the aging counter starts to decrease. When the aging counter becomes 0, the corresponding port has the highest priority level. For signle port, the aging counters are only used when the timout change to 0 to force read-write direction switching. | Static
|  |  | reg_rd_port_aging_en0 | [1] | 0x1 | The enable signal of aging function for the read operation of axi slave port0. Active high. | Static
|  |  | reg_rd_port_urgent_en0 | [0] | 0x0 | Reserved. | Static
0x0b4 | reg_0x0b4 | RW | reg_wr_priority1 | [29,20] | 0x123 | The initial load value of write aging counters for axi slave port1. The value will be load after the system reset or after write operation grant to the axi slave port 1. The aging coutners decreas every clock cycle when the port 1 has write request but not granted. The port's priority increases when the aging counter starts to decrease. When the aging counter becomes 0, the corresponding port has the highest priority level. For signle port, the aging counters are only used when the timout change to 0 to force read-write direction switching. | Static | 180
|  |  | reg_wr_port_aging_en1 | [17] | 0x1 | The enable signal of aging function for the write opdration of axi slave port1. Active high. | Static
|  |  | reg_wr_port_urgent_en1 | [16] | 0x0 | Reserved. | Static
|  |  | reg_rd_port_priority1 | [13,4] | 0x123 | The initial load value of read aging counters for axi slave port1. The value will be load after the system reset or after write operation grant to the axi slave port 1. The aging coutners decreas every clock cycle when the port 1 has write request but not granted. The port's priority increases when the aging counter starts to decrease. When the aging counter becomes 0, the corresponding port has the highest priority level. For signle port, the aging counters are only used when the timout change to 0 to force read-write direction switching. | Static
|  |  | reg_rd_port_aging_en1 | [1] | 0x1 | The enable signal of aging function for the read operation of axi slave port1. Active high. | Static
|  |  | reg_rd_port_urgent_en1 | [0] | 0x0 | Reserved. | Static
0x0b8 | reg_0x0b8 | RW | reg_wr_priority2 | [29,20] | 0x123 | The initial load value of write aging counters for axi slave port2. The value will be load after the system reset or after write operation grant to the axi slave port 2. The aging coutners decreas every clock cycle when the port 2 has write request but not granted. The port's priority increases when the aging counter starts to decrease. When the aging counter becomes 0, the corresponding port has the highest priority level. For signle port, the aging counters are only used when the timout change to 0 to force read-write direction switching. | Static | 184
|  |  | reg_wr_port_aging_en2 | [17] | 0x1 | The enable signal of aging function for the write opdration of axi slave port2. Active high. | Static
|  |  | reg_wr_port_urgent_en2 | [16] | 0x0 | Reserved. | Static
|  |  | reg_rd_port_priority2 | [13,4] | 0x123 | The initial load value of read aging counters for axi slave port2. The value will be load after the system reset or after write operation grant to the axi slave port 2. The aging coutners decreas every clock cycle when the port 2 has write request but not granted. The port's priority increases when the aging counter starts to decrease. When the aging counter becomes 0, the corresponding port has the highest priority level. For signle port, the aging counters are only used when the timout change to 0 to force read-write direction switching. | Static
|  |  | reg_rd_port_aging_en2 | [1] | 0x1 | The enable signal of aging function for the read operation of axi slave port2. Active high. | Static
|  |  | reg_rd_port_urgent_en2 | [0] | 0x0 | Reserved. | Static
0x0bc | reg_0x0bc | RW | reg_wr_priority3 | [29,20] | 0x123 | The initial load value of write aging counters for axi slave port3. The value will be load after the system reset or after write operation grant to the axi slave port 3. The aging coutners decreas every clock cycle when the port 3 has write request but not granted. The port's priority increases when the aging counter starts to decrease. When the aging counter becomes 0, the corresponding port has the highest priority level. For signle port, the aging counters are only used when the timout change to 0 to force read-write direction switching. | Static | 188
|  |  | reg_wr_port_aging_en3 | [17] | 0x1 | The enable signal of aging function for the write opdration of axi slave port3. Active high. | Static
|  |  | reg_wr_port_urgent_en3 | [16] | 0x0 | Reserved. | Static
|  |  | reg_rd_port_priority3 | [13,4] | 0x123 | The initial load value of read aging counters for axi slave port3. The value will be load after the system reset or after write operation grant to the axi slave port 3. The aging coutners decreas every clock cycle when the port 3 has write request but not granted. The port's priority increases when the aging counter starts to decrease. When the aging counter becomes 0, the corresponding port has the highest priority level. For signle port, the aging counters are only used when the timout change to 0 to force read-write direction switching. | Static
|  |  | reg_rd_port_aging_en3 | [1] | 0x1 | The enable signal of aging function for the read operation of axi slave port3. Active high. | Static
|  |  | reg_rd_port_urgent_en3 | [0] | 0x0 | Reserved. | Static
0x0c0 | reg_0x0c0 | RW | reg_wr_priority4 | [29,20] | 0x123 | The initial load value of write aging counters for axi slave port4. The value will be load after the system reset or after write operation grant to the axi slave port 4. The aging coutners decreas every clock cycle when the port 4 has write request but not granted. The port's priority increases when the aging counter starts to decrease. When the aging counter becomes 0, the corresponding port has the highest priority level. For signle port, the aging counters are only used when the timout change to 0 to force read-write direction switching. | Static | 192
|  |  | reg_wr_port_aging_en4 | [17] | 0x1 | The enable signal of aging function for the write opdration of axi slave port4. Active high. | Static
|  |  | reg_wr_port_urgent_en4 | [16] | 0x0 | Reserved. | Static
|  |  | reg_rd_port_priority4 | [13,4] | 0x123 | The initial load value of read aging counters for axi slave port4. The value will be load after the system reset or after write operation grant to the axi slave port 4. The aging coutners decreas every clock cycle when the port 4 has write request but not granted. The port's priority increases when the aging counter starts to decrease. When the aging counter becomes 0, the corresponding port has the highest priority level. For signle port, the aging counters are only used when the timout change to 0 to force read-write direction switching. | Static
|  |  | reg_rd_port_aging_en4 | [1] | 0x1 | The enable signal of aging function for the read operation of axi slave port4. Active high. | Static
|  |  | reg_rd_port_urgent_en4 | [0] | 0x0 | Reserved. | Static
0x0c4 | reg_0x0c4 | RW | reg_wr_priority5 | [29,20] | 0x123 | The initial load value of write aging counters for axi slave port5. The value will be load after the system reset or after write operation grant to the axi slave port 5. The aging coutners decreas every clock cycle when the port 5 has write request but not granted. The port's priority increases when the aging counter starts to decrease. When the aging counter becomes 0, the corresponding port has the highest priority level. For signle port, the aging counters are only used when the timout change to 0 to force read-write direction switching. | Static | 196
|  |  | reg_wr_port_aging_en5 | [17] | 0x1 | The enable signal of aging function for the write opdration of axi slave port5. Active high. | Static
|  |  | reg_wr_port_urgent_en5 | [16] | 0x0 | Reserved. | Static
|  |  | reg_rd_port_priority5 | [13,4] | 0x123 | The initial load value of read aging counters for axi slave port5. The value will be load after the system reset or after write operation grant to the axi slave port 5. The aging coutners decreas every clock cycle when the port 5 has write request but not granted. The port's priority increases when the aging counter starts to decrease. When the aging counter becomes 0, the corresponding port has the highest priority level. For signle port, the aging counters are only used when the timout change to 0 to force read-write direction switching. | Static
|  |  | reg_rd_port_aging_en5 | [1] | 0x1 | The enable signal of aging function for the read operation of axi slave port5. Active high. | Static
|  |  | reg_rd_port_urgent_en5 | [0] | 0x0 | Reserved. | Static
0x0c8 | reg_0x0c8 | RW | reg_wr_priority6 | [29,20] | 0x123 | The initial load value of write aging counters for axi slave port6. The value will be load after the system reset or after write operation grant to the axi slave port 6. The aging coutners decreas every clock cycle when the port 6 has write request but not granted. The port's priority increases when the aging counter starts to decrease. When the aging counter becomes 0, the corresponding port has the highest priority level. For signle port, the aging counters are only used when the timout change to 0 to force read-write direction switching. | Static | 200
|  |  | reg_wr_port_aging_en6 | [17] | 0x1 | The enable signal of aging function for the write opdration of axi slave port6. Active high. | Static
|  |  | reg_wr_port_urgent_en6 | [16] | 0x0 | Reserved. | Static
|  |  | reg_rd_port_priority6 | [13,4] | 0x123 | The initial load value of read aging counters for axi slave port6. The value will be load after the system reset or after write operation grant to the axi slave port 6. The aging coutners decreas every clock cycle when the port 6 has write request but not granted. The port's priority increases when the aging counter starts to decrease. When the aging counter becomes 0, the corresponding port has the highest priority level. For signle port, the aging counters are only used when the timout change to 0 to force read-write direction switching. | Static
|  |  | reg_rd_port_aging_en6 | [1] | 0x1 | The enable signal of aging function for the read operation of axi slave port6. Active high. | Static
|  |  | reg_rd_port_urgent_en6 | [0] | 0x0 | Reserved. | Static
0x0cc | reg_0x0cc | RW | reg_wr_priority7 | [29,20] | 0x123 | The initial load value of write aging counters for axi slave port7. The value will be load after the system reset or after write operation grant to the axi slave port 7. The aging coutners decreas every clock cycle when the port 7 has write request but not granted. The port's priority increases when the aging counter starts to decrease. When the aging counter becomes 0, the corresponding port has the highest priority level. For signle port, the aging counters are only used when the timout change to 0 to force read-write direction switching. | Static | 204
|  |  | reg_wr_port_aging_en7 | [17] | 0x1 | The enable signal of aging function for the write opdration of axi slave port7. Active high. | Static
|  |  | reg_wr_port_urgent_en7 | [16] | 0x0 | Reserved. | Static
|  |  | reg_rd_port_priority7 | [13,4] | 0x123 | The initial load value of read aging counters for axi slave port7. The value will be load after the system reset or after write operation grant to the axi slave port 7. The aging coutners decreas every clock cycle when the port 7 has write request but not granted. The port's priority increases when the aging counter starts to decrease. When the aging counter becomes 0, the corresponding port has the highest priority level. For signle port, the aging counters are only used when the timout change to 0 to force read-write direction switching. | Static
|  |  | reg_rd_port_aging_en7 | [1] | 0x1 | The enable signal of aging function for the read operation of axi slave port7. Active high. | Static
|  |  | reg_rd_port_urgent_en7 | [0] | 0x0 | Reserved. | Static
0x0d0 | reg_0x0d0 | RW | reg_go2critical_en | [2] | 0x0 | Reserved. | Static | 208
|  |  | reg_pagematch_limit | [1] | 0x1 | The enable signal of the pagamatch limit function. 1: The arbiter will keep to delay with current port for 4 request if the following 4 request is pagematch request. 0: Disable this function. | Dynamic
|  |  | reg_prefer_write | [0] | 0x1 | If the register set to high, when the write and read request has the same priority, the write has high priroty. | Dynamic
0x0d4 | reg_0x0d4 | RW | reg_wr_starve_time | [31,24] | 0x1f | Used to control the number of core clocks that the write request changes to the starve which will have highest priority. The minimum valid value is 0x1. When the value set to 0x0, it will disable the starvation functions. | Static | 212
|  |  | reg_rd_starve_time | [23,16] | 0x1f | Used to control the number of core clocks that the read request changes to the starve which will have highest priority. The minimum valid value is 0x1. When the value set to 0x0, it will disable the starvation functions. | Static
|  |  | reg_rd2wr_switch_threhold | [15,8] | 0x1a | Indicates the max transaction that the write operation can be dealed with after the grant to the write request from the starvation functions. | Static
|  |  | reg_wr2rd_switch_threhold | [7,0] | 0x5 | Indicates the max transaction that the read operation can be dealed with after the grant to the read request from the starvation functions. | Static
0x0d8 | reg_0x0d8 | RW | reg_ddrc_wodt_delay | [21,16] | 0x2 | The register used to control the delay between the write command and odt. So it will decide the start point of the ODT. The delay unit is tCK. The min supoort value is 2. | Static | 216
|  |  | reg_ddrc_wodt_length | [12,8] | 0x6 | The register used to control the legnth of the write odt. Length unit: tCK. The min support value is 2. Eg. When this register set to 4'h6, the the write odt will keep 6 tCK. This value only can be set to the even number. | Static
|  |  | reg_ddrc_wodt_disable | [2] | 0x0 | The wodt enable signal. Active Low. 0: The dfi_odt will generate based on the reg_ddrc_wodt_length and reg_ddrc_wodt_delay at the write operation. 1: The dfi_odt will output the 4'h0 and keep unchanged. The reg_ddrc_wodt_always_open will have higer priority. | Static
|  |  | reg_ddrc_wodt_always_open | [1] | 0x0 | The enable signal to set the dfi_odt to 4'hf and keep unchaged. Active High. 1: The dfi_odt will always output 4'hf to make the ODT keep high. 0: The dfi_odt is controllered by other signals. | Static
|  |  | reg_ddrc_wodt_st_bp | [0] | 0x0 | The bypass enable signal to control the delay between the write command to the dfi odt. 1: Choose to use the reg_ddrc_wodt_delay to control. 0: According to use the CWL to control the delay automatically. | Static
0x0dc | reg_0x0dc |  | reg_al_bp | [28,24] | 0x0 | The bypass al value when the reg_cwl_al_cl_bp = 1'b1. | Static | 220
|  |  | reg_cwl_bp | [21,16] | 0x8 | The bypass cwl value when the reg_cwl_al_cl_bp = 1'b1. | Static
|  |  | reg_cl_bp | [13,8] | 0x7 | The bypass cl value when the reg_cwl_al_cl_bp = 1'b1. | Static
|  |  | reg_cwl_al_cl_bp | [0] | 0x0 | The CWL/AL/CL parameter configure byass enable signal. Active. 1: Using the reg_al_bp/reg_cwl_bp/reg_cl_bp to control the value of the CWL/ACL/CL in the controller which will control the dfi interface timing. 0: The controller will automatically update the CWL/AL/CL value from the load mode operation. | Dynamic
0x0e0 | reg_0x0e0 | RW | reg_dfi_tphy_wrlat | [28,24] | 0x0 | The register is used to control the timing parameters tPHY_WRLAT when the reg_dfi_tphy_wralt_bp set to 1'b1. | Static | 224
|  |  | reg_ddrc_tctrl_delay | [23,16] | 0x6 | It is the delay of the command from the dfi interface to command pad of the PHY that the controller will connect. It is the timing parameters of the PHY that the controller should know. The users need to check the timing parameters(tctrl_delay) of the PHY and configure the same value to this register. | Static
|  |  | reg_dfi_trdata_en | [12,8] | 0x0 | The register is used to control the delaythe timing parameters tPHY_RDDATA_EN when the reg_dfi_trdata_en_bp set to 1'b1. | Static
|  |  | reg_dfi_tphy_wrlat_bp | [1] | 0x0 | Enable the bypass mode to control the timing parameters tPHY_WRLAT which means the delay between the dfi write command to dfi_wrdata/dfi_wrdata_en. Active High. 0: The controller will use the CWL/AL/WL to control the timing parameters tPHY_WRLAT. 1: The controller will use the register reg_dfi_tphy_wrlat to control the timing parameters tPHY_WRLAT. | Dynamic
|  |  | reg_dfi_trdata_en_bp | [0] | 0x0 | Enable the bypass mode to control the timing parameters tPHY_RDDATA_EN which means the delay between the dfi read command to dfi_rddata_en. Active High. 0: The controller will use the AL/CL/RL to control the timing parameters tPHY_RDDATA_EN. 1: The controller will use the reg_dfi_tphy_wrlat to control the delay between the dfi read command to dfi_rddata_en. | Dynamic
0x0e4 | reg_0x0e4 | RW | reg_hp_rqueue_max_dep | [21,16] | 0x0 | Reserved. | Static | 228
|  |  | reg_lp_rqueue_max_dep | [13,8] | 0x20 | This register is used to control the read command queue depth which used for read command reorder. The max depth is 32. When enable the ECC function, this register should set to 'd31. When disable the ECC function, this register should set to 'd32. | Static
|  |  | reg_wqueue_max_dep | [5,0] | 0x20 | This register is used to control the write command queue depth which used for write command reorder. The max depth is 32. When enable the ECC function, this register should set to 'd31. When disable the ECC function, this register should set to 'd32. | Static
0x0e8 | reg_0x0e8 | RW | reg_bit_sel | [17,14] | 0x0 | Used to control the bist data pattern when reg_bist_data_pattern_sel = 3'b011. When the regi_bist_data_pattern_sel = 3'b011, the all DQs will generate the same random data. There are 16 patterns that you can choose. | Static | 232
|  |  | reg_bist_data_obs_sel | [13] | 0x0 | Reserved. | Static
|  |  | reg_bist_addr_pattern_sel | [12,10] | 0x1 | Choose the bist address generate pattern. 000:x-fast and forward mode. 001:y-fast and forward mode. 010:x-fast and backward mode. 011:y-fast and backward mode. 100:z-fast and forward mode. 101:z-fast and backward mode. | Static
|  |  | reg_bist_data_pattern_sel | [9,7] | 0x2 | Choose the bist data generate pattern. 000:Fix data. 001:Register Config Data. Related register: 0x1b0. 010:ALL DQs are the different Random Data. 011:ALL DQs are the same Random Data. | Static
|  |  | reg_bist_mode_sel | [6,4] | 0x3 | Choose the bist function mode. | Static
|  |  | reg_bist_serial_wr_stop | [3] | 0x0 | The disable signal of successive write read bist mode for bist function. 0: Keep. 1: Stop the successive write read bist mode. Note: When the bist module is in the successive write read mode, If it detects this signal is high, it will stop to do the write and read operation when they complete the current write and read operation. | Dynamic
|  |  | reg_bist_soft_rstn | [2] | 0x1 | The soft reset signal of the bist module. 0: Disable State. 1: Start the bist function. Note: The bist start signal is positive edge enable. Before the next time you want to start the bist function, you need to low this bit firstly. | Static
|  |  | reg_bist_start | [1] | 0x0 | The start signals the bist function. This signal is valid only when the bist module is enable( reg0x1a4[0] = 1 ). 0: Disable State. 1: Start the bist function. Note: The bist start signal is positive edge enable. Before the next time you want to start the bist function, you need to low this bit firstly. | Dynamic
|  |  | reg_bist_en | [0] | 0x0 | The enable signal of the bist module. High valid. 1: Enable. 0: Disable. | Dynamic
0x0ec | reg_0x0ec | RW | reg_bist_start_addr | [31,0] | 0x0 | Choose the start address of the MEM-BIST. | Static | 236
0x0f0 | reg_0x0f0 | RW | reg_bist_end_addr | [31,0] | 0x40000000 | Choose the end address of the MEM-BIST. | Static | 240
0x0f4 | reg_0x0f4 | RW | reg_bist_data | [31,0] | 0x2143005a | Reserved. | Static | 244
0x0f8 | reg_0x0f8 | RW | reg_bist_data0 | [31,0] | 0X0 | Configure the bist pattern of the MEM-BIST when reg_bist_data_pattern_sel = 2'b01. | Static | 248
0x0fc | reg_0x0fc | RW | reg_bist_data1 | [31,0] | 0X0 | Configure the bist pattern of the MEM-BIST when reg_bist_data_pattern_sel = 2'b01. | Static | 252
0x100 | reg_0x100 | RW | reg_bist_data2 | [31,0] | 0X0 | Configure the bist pattern of the MEM-BIST when reg_bist_data_pattern_sel = 2'b01. | Static | 256
0x104 | reg_0x104 | RW | reg_bist_data3 | [31,0] | 0X0 | Configure the bist pattern of the MEM-BIST when reg_bist_data_pattern_sel = 2'b01. | Static | 260
0x108 | reg_0x108 | RW | reg_bist_prbs_sel | [0] | 0x1 | Prbs model select,1:prbs15,0:prbs11 | Static | 264
0x10c | reg_0x10c | RW | reg_bist_data_mask_0 | [31,0] | 0xffffffff | DQ:0-31 data mask | Static | 268
0x110 | reg_0x110 | RW | reg_bist_data_mask_1 | [31,0] | 0xffffffff | DQ :32-63 data mask | Static | 272
0x114 | reg_0x114 | RW | reg_bist_data_mask_2 | [15,0] | 0xffff | DQ :64-79 data mask | Static | 276
0x118 | reg_0x118 | RW | reg_bist_ecnt_set | [7,0] | 0x0 | error count set for error data test | Static | 280
0x11c | reg_0x11c | RW | reg_bist_eaddr_set | [31,0] | 0x0 | error address set for error data test | Static | 284
0x120 | reg_0x120 | RW | reg_bist_ebit_set_0 | [31,0] | 0xffffffff | error DQ set for error data test | Static | 288
0x124 | reg_0x124 | RW | reg_bist_ebit_set_1 | [31,0] | 0xffffffff | error DQ set for error data test | Static | 292
0x128 | reg_0x128 | RW | reg_bist_ebit_set_2 | [31,0] | 0xffffffff | error DQ set for error data test | Static | 296
0x12c | reg_0x12c | RW | reg_error_cnt_dqn_obs | [6,0] | 0x0 | Choose which DQ error count to output | Static | 300
0x130 | reg_0x130 | RO | reg_error_cnt_dqn[15:0] | [15,0] | 0x0 | DQ error count | Static | 304
0x134 | reg_0x134 | RW | reg_random_seed_dq0 | [31,0] | 0x45ba_6492 | DQ0/1 random seed when reg_bist_data_pattern_sel = 2'b10. | Static | 308
0x138 | reg_0x138 | RW | reg_random_seed_dq1 | [31,0] | 0x55aa_ab69 | DQ2/3 random seed when reg_bist_data_pattern_sel = 2'b10. | Static | 312
0x13c | reg_0x13c | RW | reg_random_seed_dq2 | [31,0] | 0x6699_fa39 | DQ4/5 random seed when reg_bist_data_pattern_sel = 2'b10. | Static | 316
0x140 | reg_0x140 | RW | reg_random_seed_dq3 | [31,0] | 0x5aa5_95de | DQ6/7 random seed when reg_bist_data_pattern_sel = 2'b10. | Static | 320
0x144 | reg_0x144 | RW | reg_random_seed_dq4 | [31,0] | 0xd2cc_462c | DQ8/9 random seed when reg_bist_data_pattern_sel = 2'b10. | Static | 324
0x148 | reg_0x148 | RW | reg_random_seed_dq5 | [31,0] | 0x67ee_ba83 | DQ10/DQ11 random seed when reg_bist_data_pattern_sel = 2'b10. | Static | 328
0x14c | reg_0x14c | RW | reg_random_seed_dq6 | [31,0] | 0x1234_ab58 | DQ12/DQ13 random seed when reg_bist_data_pattern_sel = 2'b10. | Static | 332
0x150 | reg_0x150 | RW | reg_random_seed_dq7 | [31,0] | 0x5678_eda3 | DQ14/DQ15 random seed when reg_bist_data_pattern_sel = 2'b10. | Static | 336
0x154 | reg_0x154 | RW | reg_random_seed_dq8 | [31,0] | 0x5a10_371a | DQ16/DQ17 random seed when reg_bist_data_pattern_sel = 2'b10. | Static | 340
0x158 | reg_0x158 | RW | reg_random_seed_dq9 | [31,0] | 0x5cda_be69 | DQ18/DQ19 random seed when reg_bist_data_pattern_sel = 2'b10. | Static | 344
0x15c | reg_0x15c | RW | reg_random_seed_dq10 | [31,0] | 0x91de_320d | DQ20/DQ21 random seed when reg_bist_data_pattern_sel = 2'b10. | Static | 348
0x160 | reg_0x160 | RW | reg_random_seed_dq11 | [31,0] | 0xbaa6_a091 | DQ22/DQ23 random seed when reg_bist_data_pattern_sel = 2'b10. | Static | 352
0x164 | reg_0x164 | RW | reg_random_seed_dq12 | [31,0] | 0xcccc_be20 | DQ24/DQ25 random seed when reg_bist_data_pattern_sel = 2'b10. | Static | 356
0x168 | reg_0x168 | RW | reg_random_seed_dq13 | [31,0] | 0xeeee_bde2 | DQ26/DQ27 random seed when reg_bist_data_pattern_sel = 2'b10. | Static | 360
0x16c | reg_0x16c | RW | reg_random_seed_dq14 | [31,0] | 0x1012_9287 | DQ28/DQ29 random seed when reg_bist_data_pattern_sel = 2'b10. | Static | 364
0x170 | reg_0x170 | RW | reg_random_seed_dq15 | [31,0] | 0x1456_6ad9 | DQ30/DQ31 random seed when reg_bist_data_pattern_sel = 2'b10. | Static | 368
0x174 | reg_0x174 | RW | reg_random_seed_dq16 | [31,0] | 0x45ba_6492 | DQ32/DQ33 random seed when reg_bist_data_pattern_sel = 2'b10. | Static | 372
0x178 | reg_0x178 | RW | reg_random_seed_dq17 | [31,0] | 0x55aa_ab69 | DQ34/DQ35 random seed when reg_bist_data_pattern_sel = 2'b10. | Static | 376
0x17c | reg_0x17c | RW | reg_random_seed_dq18 | [31,0] | 0x6699_fa39 | DQ36/DQ37 random seed when reg_bist_data_pattern_sel = 2'b10. | Static | 380
0x180 | reg_0x180 | RW | reg_random_seed_dq19 | [31,0] | 0x5aa5_95de | DQ38/DQ39 random seed when reg_bist_data_pattern_sel = 2'b10. | Static | 384
0x184 | reg_0x184 | RW | reg_random_seed_dq20 | [31,0] | 0xd2cc_462c | DQ40/DQ41 random seed when reg_bist_data_pattern_sel = 2'b10. | Static | 388
0x188 | reg_0x188 | RW | reg_random_seed_dq21 | [31,0] | 0x67ee_ba83 | DQ42/DQ43 random seed when reg_bist_data_pattern_sel = 2'b10. | Static | 392
0x18c | reg_0x18c | RW | reg_random_seed_dq22 | [31,0] | 0x1234_ab58 | DQ44/DQ45 random seed when reg_bist_data_pattern_sel = 2'b10. | Static | 396
0x190 | reg_0x190 | RW | reg_random_seed_dq23 | [31,0] | 0x5678_eda3 | DQ46/DQ47 random seed when reg_bist_data_pattern_sel = 2'b10. | Static | 400
0x194 | reg_0x194 | RW | reg_random_seed_dq24 | [31,0] | 0x5a10_371a | DQ48/DQ49 random seed when reg_bist_data_pattern_sel = 2'b10. | Static | 404
0x198 | reg_0x198 | RW | reg_random_seed_dq25 | [31,0] | 0x5cda_be69 | DQ50/DQ51 random seed when reg_bist_data_pattern_sel = 2'b10. | Static | 408
0x19c | reg_0x19c | RW | reg_random_seed_dq26 | [31,0] | 0x91de_320d | DQ52/DQ53 random seed when reg_bist_data_pattern_sel = 2'b10. | Static | 412
0x1a0 | reg_0x1a0 | RW | reg_random_seed_dq27 | [31,0] | 0xbaa6_a091 | DQ54/DQ55 random seed when reg_bist_data_pattern_sel = 2'b10. | Static | 416
0x1a4 | reg_0x1a4 | RW | reg_random_seed_dq28 | [31,0] | 0xcccc_be20 | DQ56/DQ57 random seed when reg_bist_data_pattern_sel = 2'b10. | Static | 420
0x1a8 | reg_0x1a8 | RW | reg_random_seed_dq29 | [31,0] | 0xeeee_bde2 | DQ58/DQ59 random seed when reg_bist_data_pattern_sel = 2'b10. | Static | 424
0x1ac | reg_0x1ac | RW | reg_random_seed_dq30 | [31,0] | 0x1012_9287 | DQ60/DQ61 random seed when reg_bist_data_pattern_sel = 2'b10. | Static | 428
0x1b0 | reg_0x1b0 | RW | reg_random_seed_dq31 | [31,0] | 0x1456_6ad9 | DQ62/DQ63 random seed when reg_bist_data_pattern_sel = 2'b10. | Static | 432
0x1b4 | reg_0x1b4 | RW | reg_random_seed_dq32 | [31,0] | 0x45ba_6492 | DQ64/DQ65 random seed when reg_bist_data_pattern_sel = 2'b10. | Static | 436
0x1b8 | reg_0x1b8 | RW | reg_random_seed_dq33 | [31,0] | 0x55aa_ab69 | DQ66/DQ67 random seed when reg_bist_data_pattern_sel = 2'b10. | Static | 440
0x1bc | reg_0x1bc | RW | reg_random_seed_dq34 | [31,0] | 0x6699_fa39 | DQ68/DQ69 random seed when reg_bist_data_pattern_sel = 2'b10. | Static | 444
0x1c0 | reg_0x1c0 | RW | reg_random_seed_dq35 | [31,0] | 0x5aa5_95de | DQ70/DQ71 random seed when reg_bist_data_pattern_sel = 2'b10. | Static | 448
0x1c4 | reg_0x1c4 | RW | reg_random_seed_dq36 | [31,0] | 0xd2cc_462c | DQ72/DQ73 random seed when reg_bist_data_pattern_sel = 2'b10. | Static | 452
0x1c8 | reg_0x1c8 | RW | reg_random_seed_dq37 | [31,0] | 0x67ee_ba83 | DQ74/DQ75 random seed when reg_bist_data_pattern_sel = 2'b10. | Static | 456
0x1cc | reg_0x1cc | RW | reg_random_seed_dq38 | [31,0] | 0x1234_ab58 | DQ76/DQ77 random seed when reg_bist_data_pattern_sel = 2'b10. | Static | 460
0x1d0 | reg_0x1d0 | RW | reg_random_seed_dq39 | [31,0] | 0x5678_eda3 | DQ78/DQ79 random seed when reg_bist_data_pattern_sel = 2'b10. | Static | 464
0x1d4 | reg_0x1d4 | RW | reg_bist_ar_start_row | [31,0] | 0x0 | Reserved. | Static | 468
0x1d8 | reg_0x1d8 | RW | reg_sdram_rank_size | [14] | 0x1 | Choose the size of the rank that the Controller needs to support. 0x0: Support 1 RANK. 0x1: Support 2 RANKs. The user needs to accord to the system request to choose the rank number that the controller needs to support. | Static | 472
|  |  | reg_sdram_bank_size | [11,9] | 0x4 | Choose the size of the bank. 3'h3: Support 8 banks. 3'h4: Support 16 banks. The user needs to accord the sdram capacity to choose the bank size. | Static
|  |  | reg_sdram_row_size | [8,4] | 0xf | Choose the size of the row. 4'hf: Choose the row bits width is 15. 4'he: Choose the row bits widths is 14. The user needs to accord the sdram capacity to choose the row size. | Static
|  |  | reg_sdram_col_size | [3,0] | 0xa | Choose the size of the column. 4'ha: Choose the row bits width is 10. 4'h9: Choose the col bits width is 9. The user needs to accord the sdram capacity to choose the col size. | Static
0x1dc | reg_0x1dc | RW | reg_ddrc_col_offset_bit3 | [29,24] | 0x3 | This register is used to control the map between the col[3] and DDR_ADDR. col[3] = DDR_ADDR[reg_ddrc_col_offset_bit3] | Static | 476
|  |  | reg_ddrc_col_offset_bit2 | [21,16] | 0x2 | This register is used to control the map between the col[2] and DDR_ADDR. col[2] = DDR_ADDR[reg_ddrc_col_offset_bit2] | Static
|  |  | reg_ddrc_col_offset_bit1 | [13,8] | 0x1 | This register is used to control the map between the col[1] and DDR_ADDR. col[1] = DDR_ADDR[reg_ddrc_col_offset_bit1] | Static
|  |  | reg_ddrc_col_offset_bit0 | [5,0] | 0x0 | This register is used to control the map between the col[0] and DDR_ADDR. col[0] = DDR_ADDR[reg_ddrc_col_offset_bit0] | Static
0x1e0 | reg_0x1e0 | RW | reg_ddrc_col_offset_bit7 | [29,24] | 0x7 | This register is used to control the map between the col[7] and DDR_ADDR. col[7] = DDR_ADDR[reg_ddrc_col_offset_bit7] | Static | 480
|  |  | reg_ddrc_col_offset_bit6 | [21,16] | 0x6 | This register is used to control the map between the col[6] and DDR_ADDR. col[6] = DDR_ADDR[reg_ddrc_col_offset_bit6] | Static
|  |  | reg_ddrc_col_offset_bit5 | [13,8] | 0x5 | This register is used to control the map between the col[5] and DDR_ADDR. col[5] = DDR_ADDR[reg_ddrc_col_offset_bit5] | Static
|  |  | reg_ddrc_col_offset_bit4 | [5,0] | 0x4 | This register is used to control the map between the col[4] and DDR_ADDR. col[4] = DDR_ADDR[reg_ddrc_col_offset_bit4] | Static
0x1e4 | reg_0x1e4 | RW | reg_ddrc_col_offset_bit11 | [29,24] | 0x0 | This register is used to control the map between the col[11] and DDR_ADDR. col[11] = DDR_ADDR[reg_ddrc_col_offset_bit11] | Static | 484
|  |  | reg_ddrc_col_offset_bit10 | [21,16] | 0x0 | This register is used to control the map between the col[10] and DDR_ADDR. col[10] = DDR_ADDR[reg_ddrc_col_offset_bit10] | Static
|  |  | reg_ddrc_col_offset_bit9 | [13,8] | 0x9 | This register is used to control the map between the col[9] and DDR_ADDR. col[9] = DDR_ADDR[reg_ddrc_col_offset_bit9] | Static
|  |  | reg_ddrc_col_offset_bit8 | [5,0] | 0x8 | This register is used to control the map between the col[8] and DDR_ADDR. col[8] = DDR_ADDR[reg_ddrc_col_offset_bit8] | Static
0x1e8 | reg_0x1e8 | RW | reg_ddrc_row_offset_bit3 | [29,24] | 0xd | This register is used to control the map between the row[3] and DDR_ADDR. row[3] = DDR_ADDR[reg_ddrc_row_offset_bit3] | Static | 488
|  |  | reg_ddrc_row_offset_bit2 | [21,16] | 0xc | This register is used to control the map between the row[2] and DDR_ADDR. row[2] = DDR_ADDR[reg_ddrc_row_offset_bit2] | Static
|  |  | reg_ddrc_row_offset_bit1 | [13,8] | 0xb | This register is used to control the map between the row[1] and DDR_ADDR. row[1] = DDR_ADDR[reg_ddrc_row_offset_bit1] | Static
|  |  | reg_ddrc_row_offset_bit0 | [5,0] | 0xa | This register is used to control the map between the row[0] and DDR_ADDR. row[0] = DDR_ADDR[reg_ddrc_row_offset_bit0] | Static
0x1ec | reg_0x1ec | RW | reg_ddrc_row_offset_bit7 | [29,24] | 0x11 | This register is used to control the map between the row[7] and DDR_ADDR. row[7] = DDR_ADDR[reg_ddrc_row_offset_bit7] | Static | 492
|  |  | reg_ddrc_row_offset_bit6 | [21,16] | 0x10 | This register is used to control the map between the row[6] and DDR_ADDR. row[6] = DDR_ADDR[reg_ddrc_row_offset_bit6] | Static
|  |  | reg_ddrc_row_offset_bit5 | [13,8] | 0xf | This register is used to control the map between the row[5] and DDR_ADDR. row[5] = DDR_ADDR[reg_ddrc_row_offset_bit5] | Static
|  |  | reg_ddrc_row_offset_bit4 | [5,0] | 0xe | This register is used to control the map between the row[4] and DDR_ADDR. row[4] = DDR_ADDR[reg_ddrc_row_offset_bit4] | Static
0x1f0 | reg_0x1f0 | RW | reg_ddrc_row_offset_bit11 | [29,24] | 0x15 | This register is used to control the map between the row[11] and DDR_ADDR. row[11] = DDR_ADDR[reg_ddrc_row_offset_bit11] | Static | 496
|  |  | reg_ddrc_row_offset_bit10 | [21,16] | 0x14 | This register is used to control the map between the row[10] and DDR_ADDR. row[10] = DDR_ADDR[reg_ddrc_row_offset_bit10] | Static
|  |  | reg_ddrc_row_offset_bit9 | [13,8] | 0x13 | This register is used to control the map between the row[9] and DDR_ADDR. row[9] = DDR_ADDR[reg_ddrc_row_offset_bit9] | Static
|  |  | reg_ddrc_row_offset_bit8 | [5,0] | 0x12 | This register is used to control the map between the row[8] and DDR_ADDR. row[8] = DDR_ADDR[reg_ddrc_row_offset_bit8] | Static
0x1f4 | reg_0x1f4 | RW | reg_ddrc_row_offset_bit15 | [29,24] | 0x19 | This register is used to control the map between the row[15] and DDR_ADDR. row[15] = DDR_ADDR[reg_ddrc_row_offset_bit15] | Static | 500
|  |  | reg_ddrc_row_offset_bit14 | [21,16] | 0x18 | This register is used to control the map between the row[14] and DDR_ADDR. row[14] = DDR_ADDR[reg_ddrc_row_offset_bit14] | Static
|  |  | reg_ddrc_row_offset_bit13 | [13,8] | 0x17 | This register is used to control the map between the row[13] and DDR_ADDR. row[13] = DDR_ADDR[reg_ddrc_row_offset_bit13] | Static
|  |  | reg_ddrc_row_offset_bit12 | [5,0] | 0x16 | This register is used to control the map between the row[12] and DDR_ADDR. row[12] = DDR_ADDR[reg_ddrc_row_offset_bit12] | Static
0x1f8 | reg_0x1f8 | RW | reg_ddrc_row_offset_bit17 | [13,8] | 0x0 | This register is used to control the map between the row[17] and DDR_ADDR. row[17] = DDR_ADDR[reg_ddrc_row_offset_bit17] | Static | 504
|  |  | reg_ddrc_row_offset_bit16 | [5,0] | 0x0 | This register is used to control the map between the row[16] and DDR_ADDR. row[16] = DDR_ADDR[reg_ddrc_row_offset_bit16] | Static
0x1fc | reg_0x1fc | RW | reg_ddrc_ba_offset_bit3 | [29,24] | 0x0 | This register is used to control the map between the bank[3] and DDR_ADDR. bank[3] = DDR_ADDR[reg_ddrc_bank_offset_bit3] For DDR4, This register is used to control the map between the bg[1] and DDR_ADDR. bg[1] = DDR_ADDR[reg_ddrc_bank_offset_bit3] | Static | 508
|  |  | reg_ddrc_ba_offset_bit2 | [21,16] | 0x1c | This register is used to control the map between the bank[2] and DDR_ADDR. bank[2] = DDR_ADDR[reg_ddrc_bank_offset_bit2] For DDR4, This register is used to control the map between the bg[0] and DDR_ADDR. bg[0] = DDR_ADDR[reg_ddrc_bank_offset_bit2] | Static
|  |  | reg_ddrc_ba_offset_bit1 | [13,8] | 0x1b | This register is used to control the map between the bank[1] and DDR_ADDR. bank[1] = DDR_ADDR[reg_ddrc_bank_offset_bit1] | Static
|  |  | reg_ddrc_ba_offset_bit0 | [5,0] | 0x1a | This register is used to control the map between the bank[0] and DDR_ADDR. bank[0] = DDR_ADDR[reg_ddrc_bank_offset_bit0] | Static
0x200 | reg_0x200 | RW | reg_ddrc_rank_offset_bit1 | [13,8] | 0x1e | This register is used to control the map between the rank[1] and DDR_ADDR. rank[1] = DDR_ADDR[reg_ddrc_rank_offset_bit1] | Static | 512
|  |  | reg_ddrc_rank_offset_bit0 | [5,0] | 0x1d | This register is used to control the map between the rank[0] and DDR_ADDR. rank[0] = DDR_ADDR[reg_ddrc_rank_offset_bit0] | Static
0x204 | reg_0x204 | RW | reg_ddrc_addrmap_hash_en | [0] | 0x0 | Reseved. | Static | 516
0x208 | reg_0x208 | RW | reg_ddrc_valid_rank_num | [5,2] | 0x1 | Reserved. | Static | 520
|  |  | reg_ddrc_valid_rank_channel | [1,0] | 0x1 | Used to control the valid rank channel. 2'b01: When the controller needs to support only 1 rank. 2'b11: When the controller needs to support 2 ranks. | Static
0x20c | reg_0x20c | RW | reg_ddr4_rdbi_en | [17] | 0x0 | The read dbi enable signal of the DDR4. Active High. When the user enable the RDBI function of the DDR4 SDRAM by setting the MR5[12] to 1'b1, this bit should set to 1'b1. | Dynamic | 524
|  |  | reg_wdbi_en | [16] | 0x0 | The write DBI enable signal of the controller of the DDR4 or LPDDR4. 0:Dsiable the write DBI function. 1:Enable the write DBI function of the DDR4. When choose the DDR4 mode and enable the DBI mode: 1) The data of each byte and the corresponding dm signal will equal or more than 5 bits "1" 2) Can't support the data mask function directly, the controller will use the RMW operation to complete the data mask operation. | Static
|  |  | reg_pageclose_timer | [15,8] | 0x0 | When the reg_pageclose_en = 1'b1 && reg_pageclose_timer == 8'h0, the controller generates the auto-precharge write or auto precharge read command at the last page open write or read operation in the command queue to close that open bank. When the reg_pageclse_en = 1'b1 && reg_pageclse_timer > 8'h0, the controller will wait for the delay setting by the reg_pageclose_timer after to last page open write or read operation in the command queue to generate the precharge command to close that open bank. When the delay setting is smaller than the (reg_twtp/2) or (reg_trtp/2), the controller will accord to the reg_twtp and reg_trtp to generate the precharge to close the open bank. Delay Unit: Tcore_clk Note: When the reg_pageclose_timer != 8'h0 and disable the auto precharge function, the reg_page_close_timer > (reg_tccd/2), or it will influence the efficiency of the SDRAM. | Static
|  |  | reg_pageclose_en | [0] | 0x1 | When the reg_pageclose_en = 1'b1 && reg_pageclose_timer == 8'h0, the controller generates the auto-precharge write or auto precharge read command at the last page open write or read operation in the command queue to close that open bank. When the reg_pageclse_en = 1'b1 && reg_pageclse_timer > 8'h0, the controller will wait for the delay setting by the reg_pageclose_timer after to last page open write or read operation in the command queue to generate the precharge command to close that open bank. When the delay setting is smaller than the (reg_twtp/2) or (reg_trtp/2), the controller will accord to the reg_twtp and reg_trtp to generate the precharge to close the open bank. Delay Unit: Tcore_clk Note: When the reg_pageclose_timer != 8'h0 and disable the auto precharge function, the reg_page_close_timer > (reg_tccd/2), or it will influence the efficiency of the SDRAM. | Dynamic
0x210 | reg_0x210 | RW | reg_ddrc_auto_ref_burst | [18,16] | 0x3 | Used to control the burst number of the auto refresh when the reg_ddrc_auto_ref_mode = 1'b1. | Static | 528
|  |  | reg_ddrc_auto_ref_pre_margin | [15,8] | 0x1f | Reserved. | Static
|  |  | reg_ddrc_auto_ref_dis | [2] | 0x0 | The disable signal of the auto refresh. Active High. 1 Disable the auto refresh function, then the controller will stop to send the auto refresh. 0: Enable the auto frefresh function, then the controller will auto generate the auto refresh based on the sdram specification. | Dynamic
|  |  | reg_ddrc_auto_ref_mode | [1] | 0x1 | Choose the auto refresh mode. 1: Gnerate the auto refresh each tREFI time interval. 0: Enable the burst mode. The controler will accord to the setting of the reg_ddrc_auto_ref_burst to keep the auto-refresh command, when the number of the auto-refresh number equals to the reg_ddrc_auto_ref_burst, it will use the burst to send the auto-refresh successively. | Dynamic
|  |  | reg_auto_ref_gen | [0] | 0x0 | The generate signal of the auto refresh. Posedge will be valid. | Dynamic
0x214 | reg_0x214 | RW | reg_lpddrn_ddrn_load_mode00 | [31,16] | 0x0 | The register related to the lpddrn/ddrn initialization. This register is used to control the value which will be written to the MR of LPDDRn/DDRn at sdram initialization state. DDR23 corresponding to MR2 ; LPDDR23 corresponding to MR1 ; DDR4 corresponding to MR3 ; LPDDR4 corresponding to MR13 of fsp0 and rank1 | Static | 532
|  |  | reg_lpddrn_ddrn_load_mode01 | [15,0] | 0x0 | The register related to the lpddrn/ddrn initialization. This register is used to control the value which will be written to the MR of LPDDRn/DDRn at sdram initialization state. DDR23 corresponding to MR3 ; LPDDR23 corresponding to MR2 ; DDR4 corresponding to MR6 ; LPDDR4 corresponding to MR1 of fsp0 and rank1 | Static
0x218 | reg_0x218 | RW | reg_lpddrn_ddrn_load_mode02 | [31,16] | 0x0 | The register related to the lpddrn/ddrn initialization. This register is used to control the value which will be written to the MR of LPDDRn/DDRn at sdram initialization state. DDR23 corresponding to MR1 ; LPDDR23 corresponding to MR3 ; DDR4 corresponding to MR5 ; LPDDR4 corresponding to MR2 of fsp0 and rank1 | Static | 536
|  |  | reg_lpddrn_ddrn_load_mode03 | [15,0] | 0x0 | The register related to the lpddrn/ddrn initialization. This register is used to control the value which will be written to the MR of LPDDRn/DDRn at sdram initialization state. DDR23 corresponding to MR0 ; DDR4 corresponding to MR4 ; LPDDR4 corresponding to MR3 of fsp0 and rank1 | Static
0x21c | reg_0x21c | RW | reg_lpddrn_ddrn_load_mode04 | [31,16] | 0x0 | The register related to the lpddrn/ddrn initialization. This register is used to control the value which will be written to the MR of LPDDRn/DDRn at sdram initialization state. DDR4 corresponding to MR2 ; LPDDR4 corresponding to MR11 of fsp0 and rank1 | Static | 540
|  |  | reg_lpddrn_ddrn_load_mode05 | [15,0] | 0x0 | The register related to the lpddrn/ddrn initialization. This register is used to control the value which will be written to the MR of LPDDRn/DDRn at sdram initialization state. DDR4 corresponding to MR1 ; LPDDR4 corresponding to MR14 of fsp0 and rank1 | Static
0x220 | reg_0x220 | RW | reg_lpddrn_ddrn_load_mode06 | [31,16] | 0x0 | The register related to the lpddrn/ddrn initialization. This register is used to control the value which will be written to the MR of LPDDRn/DDRn at sdram initialization state. DDR4 corresponding to MR0 ; LPDDR4 corresponding to MR22 of fsp0 and rank1 | Static | 544
|  |  | reg_lpddrn_ddrn_load_mode07 | [15,0] | 0x0 | The register related to the lpddrn/ddrn initialization. This register is used to control the value which will be written to the MR of LPDDRn/DDRn at sdram initialization state. LPDDR4 corresponding to MR13 of fsp1 and rank1 | Static
0x224 | reg_0x224 | RW | reg_lpddrn_ddrn_load_mode08 | [31,16] | 0x0 | The register related to the lpddrn/ddrn initialization. This register is used to control the value which will be written to the MR of LPDDRn/DDRn at sdram initialization state. LPDDR4 corresponding to MR1 of fsp1 and rank1 | Static | 548
|  |  | reg_lpddrn_ddrn_load_mode09 | [15,0] | 0x0 | The register related to the lpddrn/ddrn initialization. This register is used to control the value which will be written to the MR of LPDDRn/DDRn at sdram initialization state. LPDDR4 corresponding to MR2 of fsp1 and rank1 | Static
0x228 | reg_0x228 | RW | reg_lpddrn_ddrn_load_mode10 | [31,16] | 0x0 | The register related to the lpddrn/ddrn initialization. This register is used to control the value which will be written to the MR of LPDDRn/DDRn at sdram initialization state. LPDDR4 corresponding to MR3 of fsp1 and rank1 | Static | 552
|  |  | reg_lpddrn_ddrn_load_mode11 | [15,0] | 0x0 | The register related to the lpddrn/ddrn initialization. This register is used to control the value which will be written to the MR of LPDDRn/DDRn at sdram initialization state. LPDDR4 corresponding to MR11 of fsp1 and rank1 | Static
0x22c | reg_0x22c | RW | reg_lpddrn_ddrn_load_mode12 | [31,16] | 0x0 | The register related to the lpddrn/ddrn initialization. This register is used to control the value which will be written to the MR of LPDDRn/DDRn at sdram initialization state. LPDDR4 corresponding to MR14 of fsp1 and rank1 | Static | 556
|  |  | reg_lpddrn_ddrn_load_mode13 | [15,0] | 0x0 | The register related to the lpddrn/ddrn initialization. This register is used to control the value which will be written to the MR of LPDDRn/DDRn at sdram initialization state. LPDDR4 corresponding to MR22 of fsp1 and rank1 | Static
0x230 | reg_0x230 | RW | reg_lpddrn_ddrn_load_mode14 | [31,16] | 0x0 | The register related to the lpddrn/ddrn initialization. This register is used to control the value which will be written to the MR of LPDDRn/DDRn at sdram initialization state. LPDDR4 corresponding to MR13 of fsp1 and rank1 | Static | 560
|  |  | reg_lpddrn_ddrn_load_mode15 | [15,0] | 0x0 | The register related to the lpddrn/ddrn initialization. This register is used to control the value which will be written to the MR15 of LPDDRn/DDRn at sdram initialization state. | Static
0x234 | reg_0x234 | RW | reg_lpddrn_ddrn_load_mode16 | [31,16] | 0x0 | The register related to the lpddrn/ddrn initialization. This register is used to control the value which will be written to the MR16 of LPDDRn/DDRn at sdram initialization state. | Static | 564
|  |  | reg_lpddrn_ddrn_load_mode17 | [15,0] | 0x0 | The register related to the lpddrn/ddrn initialization. This register is used to control the value which will be written to the MR17 of LPDDRn/DDRn at sdram initialization state. | Static
0x238 | reg_0x238 | RW | reg_lpddrn_ddrn_load_mode18 | [31,16] | 0x0 | The register related to the lpddrn/ddrn initialization. This register is used to control the value which will be written to the MR18 of LPDDRn/DDRn at sdram initialization state. | Static | 568
|  |  | reg_lpddrn_ddrn_load_mode19 | [15,0] | 0x0 | The register related to the lpddrn/ddrn initialization. This register is used to control the value which will be written to the MR19 of LPDDRn/DDRn at sdram initialization state. | Static
0x23c | reg_0x23c | RW | reg_lpddrn_ddrn_load_mode20 | [31,16] | 0x0 | The register related to the lpddrn/ddrn initialization. This register is used to control the value which will be written to the MR20 of LPDDRn/DDRn at sdram initialization state. | Static | 572
|  |  | reg_lpddrn_ddrn_load_mode21 | [15,0] | 0x0 | The register related to the lpddrn/ddrn initialization. This register is used to control the value which will be written to the MR21 of LPDDRn/DDRn at sdram initialization state. | Static
0x240 | reg_0x240 | RW | reg_lpddrn_ddrn_load_mode22 | [31,16] | 0x0 | The register related to the lpddrn/ddrn initialization. This register is used to control the value which will be written to the MR22 of LPDDRn/DDRn at sdram initialization state. | Static | 576
|  |  | reg_lpddrn_ddrn_load_mode23 | [15,0] | 0x0 | The register related to the lpddrn/ddrn initialization. This register is used to control the value which will be written to the MR23 of LPDDRn/DDRn at sdram initialization state. | Static
0x244 | reg_0x244 | RW | reg_lpddrn_ddrn_load_mode24 | [31,16] | 0x0 | The register related to the lpddrn/ddrn initialization. This register is used to control the value which will be written to the MR24 of LPDDRn/DDRn at sdram initialization state. | Static | 580
|  |  | reg_lpddrn_ddrn_load_mode25 | [15,0] | 0x0 | The register related to the lpddrn/ddrn initialization. This register is used to control the value which will be written to the MR25 of LPDDRn/DDRn at sdram initialization state. | Static
0x248 | reg_0x248 | RW | reg_lpddrn_ddrn_load_mode26 | [31,16] | 0x0 | The register related to the lpddrn/ddrn initialization. This register is used to control the value which will be written to the MR26 of LPDDRn/DDRn at sdram initialization state. | Static | 584
|  |  | reg_lpddrn_ddrn_load_mode27 | [15,0] | 0x0 | The register related to the lpddrn/ddrn initialization. This register is used to control the value which will be written to the MR27 of LPDDRn/DDRn at sdram initialization state. | Static
0x24c | reg_0x24c | RW | reg_lpddrn_ddrn_load_mode28 | [31,16] | 0x0 | The register related to the lpddrn/ddrn initialization. This register is used to control the value which will be written to the MR28 of LPDDRn/DDRn at sdram initialization state. | Static | 588
|  |  | reg_lpddrn_ddrn_load_mode29 | [15,0] | 0x0 | The register related to the lpddrn/ddrn initialization. This register is used to control the value which will be written to the MR29 of LPDDRn/DDRn at sdram initialization state. | Static
0x250 | reg_0x250 | RW | reg_lpddrn_ddrn_load_mode30 | [31,16] | 0x0 | The register related to the lpddrn/ddrn initialization. This register is used to control the value which will be written to the MR30 of LPDDRn/DDRn at sdram initialization state. | Static | 592
|  |  | reg_lpddrn_ddrn_load_mode31 | [15,0] | 0x0 | The register related to the lpddrn/ddrn initialization. This register is used to control the value which will be written to the MR31 of LPDDRn/DDRn at sdram initialization state. | Static
0x254 | reg_0x254 | RW | reg_lpddrn_ddrn_load_mode32 | [31,16] | 0x0 | The register related to the lpddrn/ddrn initialization. This register is used to control the value which will be written to the MR31 of LPDDRn/DDRn at sdram initialization state. | Static | 596
|  |  | reg_lpddrn_ddrn_load_mode33 | [15,0] | 0x0 | The register related to the lpddrn/ddrn initialization. This register is used to control the value which will be written to the MR31 of LPDDRn/DDRn at sdram initialization state. | Static
0x258 | reg_0x258 | RW | reg_lpddrn_ddrn_load_mode34 | [31,16] | 0x0 | The register related to the lpddrn/ddrn initialization. This register is used to control the value which will be written to the MR31 of LPDDRn/DDRn at sdram initialization state. | Static | 600
|  |  | reg_lpddrn_ddrn_load_mode35 | [15,0] | 0x0 | The register related to the lpddrn/ddrn initialization. This register is used to control the value which will be written to the MR31 of LPDDRn/DDRn at sdram initialization state. | Static
0x25c | reg_0x25c | RW | reg_lpddrn_ddrn_load_mode36 | [31,16] | 0x0 | The register related to the lpddrn/ddrn initialization. This register is used to control the value which will be written to the MR31 of LPDDRn/DDRn at sdram initialization state. | Static | 604
|  |  | reg_lpddrn_ddrn_load_mode37 | [15,0] | 0x0 | The register related to the lpddrn/ddrn initialization. This register is used to control the value which will be written to the MR31 of LPDDRn/DDRn at sdram initialization state. | Static
0x260 | reg_0x260 | RW | reg_lpddrn_ddrn_load_mode38 | [31,16] | 0x0 | The register related to the lpddrn/ddrn initialization. This register is used to control the value which will be written to the MR31 of LPDDRn/DDRn at sdram initialization state. | Static | 608
|  |  | reg_lpddrn_ddrn_load_mode39 | [15,0] | 0x0 | The register related to the lpddrn/ddrn initialization. This register is used to control the value which will be written to the MR31 of LPDDRn/DDRn at sdram initialization state. | Static
0x264 | reg_0x264 | RW | reg_lpddrn_ddrn_load_mode40 | [31,16] | 0x0 | The register related to the lpddrn/ddrn initialization. This register is used to control the value which will be written to the MR31 of LPDDRn/DDRn at sdram initialization state. | Static | 612
|  |  | reg_lpddrn_ddrn_load_mode41 | [15,0] | 0x0 | The register related to the lpddrn/ddrn initialization. This register is used to control the value which will be written to the MR31 of LPDDRn/DDRn at sdram initialization state. | Static
0x268 | reg_0x268 | RW | reg_lpddrn_ddrn_load_mode42 | [31,16] | 0x0 | The register related to the lpddrn/ddrn initialization. This register is used to control the value which will be written to the MR31 of LPDDRn/DDRn at sdram initialization state. | Static | 616
|  |  | reg_lpddrn_ddrn_load_mode43 | [15,0] | 0x0 | The register related to the lpddrn/ddrn initialization. This register is used to control the value which will be written to the MR31 of LPDDRn/DDRn at sdram initialization state. | Static
0x26c | reg_0x26c | RW | reg_lpddrn_ddrn_load_mode44 | [31,16] | 0x0 | The register related to the lpddrn/ddrn initialization. This register is used to control the value which will be written to the MR31 of LPDDRn/DDRn at sdram initialization state. | Static | 620
|  |  | reg_lpddrn_ddrn_load_mode45 | [15,0] | 0x0 | The register related to the lpddrn/ddrn initialization. This register is used to control the value which will be written to the MR31 of LPDDRn/DDRn at sdram initialization state. | Static
0x270 | reg_0x270 | RW | reg_lpddrn_ddrn_load_mode46 | [31,16] | 0x0 | The register related to the lpddrn/ddrn initialization. This register is used to control the value which will be written to the MR31 of LPDDRn/DDRn at sdram initialization state. | Static | 624
|  |  | reg_lpddrn_ddrn_load_mode47 | [15,0] | 0x0 | The register related to the lpddrn/ddrn initialization. This register is used to control the value which will be written to the MR31 of LPDDRn/DDRn at sdram initialization state. | Static
0x274 | reg_0x274 | RW | reg_lpddrn_ddrn_load_mode48 | [31,16] | 0x0 | The register related to the lpddrn/ddrn initialization. This register is used to control the value which will be written to the MR31 of LPDDRn/DDRn at sdram initialization state. | Static | 628
|  |  | reg_lpddrn_ddrn_load_mode49 | [15,0] | 0x0 | The register related to the lpddrn/ddrn initialization. This register is used to control the value which will be written to the MR31 of LPDDRn/DDRn at sdram initialization state. | Static
0x278 | reg_0x278 | RW | reg_lpddrn_ddrn_load_mode50 | [31,16] | 0x0 | The register related to the lpddrn/ddrn initialization. This register is used to control the value which will be written to the MR31 of LPDDRn/DDRn at sdram initialization state. | Static | 632
|  |  | reg_lpddrn_ddrn_load_mode51 | [15,0] | 0x0 | The register related to the lpddrn/ddrn initialization. This register is used to control the value which will be written to the MR31 of LPDDRn/DDRn at sdram initialization state. | Static
0x27c | reg_0x27c | RW | reg_lpddrn_ddrn_load_mode52 | [31,16] | 0x0 | The register related to the lpddrn/ddrn initialization. This register is used to control the value which will be written to the MR31 of LPDDRn/DDRn at sdram initialization state. | Static | 636
|  |  | reg_lpddrn_ddrn_load_mode53 | [15,0] | 0x0 | The register related to the lpddrn/ddrn initialization. This register is used to control the value which will be written to the MR31 of LPDDRn/DDRn at sdram initialization state. | Static
0x280 | reg_0x280 | RW | reg_lpddrn_ddrn_load_mode54 | [31,16] | 0x0 | The register related to the lpddrn/ddrn initialization. This register is used to control the value which will be written to the MR31 of LPDDRn/DDRn at sdram initialization state. | Static | 640
|  |  | reg_lpddrn_ddrn_load_mode55 | [15,0] | 0x0 | The register related to the lpddrn/ddrn initialization. This register is used to control the value which will be written to the MR31 of LPDDRn/DDRn at sdram initialization state. | Static
0x284 | reg_0x284 | RW | reg_lpddrn_ddrn_load_mode56 | [31,16] | 0x0 | The register related to the lpddrn/ddrn initialization. This register is used to control the value which will be written to the MR31 of LPDDRn/DDRn at sdram initialization state. | Static | 644
|  |  | reg_lpddrn_ddrn_load_mode57 | [15,0] | 0x0 | The register related to the lpddrn/ddrn initialization. This register is used to control the value which will be written to the MR31 of LPDDRn/DDRn at sdram initialization state. | Static
0x288 | reg_0x288 | RW | reg_lpddrn_ddrn_load_mode58 | [31,16] | 0x0 | The register related to the lpddrn/ddrn initialization. This register is used to control the value which will be written to the MR31 of LPDDRn/DDRn at sdram initialization state. | Static | 648
|  |  | reg_lpddrn_ddrn_load_mode59 | [15,0] | 0x0 | The register related to the lpddrn/ddrn initialization. This register is used to control the value which will be written to the MR31 of LPDDRn/DDRn at sdram initialization state. | Static
0x28c | reg_0x28c | RW | reg_lpddrn_ddrn_load_mode60 | [31,16] | 0x0 | The register related to the lpddrn/ddrn initialization. This register is used to control the value which will be written to the MR31 of LPDDRn/DDRn at sdram initialization state. | Static | 652
|  |  | reg_lpddrn_ddrn_load_mode61 | [15,0] | 0x0 | The register related to the lpddrn/ddrn initialization. This register is used to control the value which will be written to the MR31 of LPDDRn/DDRn at sdram initialization state. | Static
0x290 | reg_0x290 | RW | reg_lpddrn_ddrn_load_mode62 | [31,16] | 0x0 | The register related to the lpddrn/ddrn initialization. This register is used to control the value which will be written to the MR31 of LPDDRn/DDRn at sdram initialization state. | Static | 656
|  |  | reg_lpddrn_ddrn_load_mode63 | [15,0] | 0x0 | The register related to the lpddrn/ddrn initialization. This register is used to control the value which will be written to the MR31 of LPDDRn/DDRn at sdram initialization state. | Static
0x294 | reg_0x294 | RW | reg_init_ddr34_mirror_en | [14] | 0x0 | Reserved. | Static | 660
|  |  | timer_lpddr23_pd_entry_select | [13,12] | 0x0 | Reserved. | Static
|  |  | timer_lpddr23_pd_exit_select | [11,10] | 0x0 | Reserved. | Static
|  |  | timer_lpddr23_pd_wait_select | [9,8] | 0x0 | Reserved. | Static
|  |  | lpddr23_init_prepb_bank | [6,4] | 0x0 | Reserved. | Static
|  |  | reg_init_lpddr23_mrr_en | [3] | 0x0 | Reserved. | Static
|  |  | reg_init_lpddr23_pd_en | [2] | 0x0 | Reserved. | Static
|  |  | reg_lpddr23_preall_before_mrwreset | [1] | 0x0 | Reserved. | Static
|  |  | reg_lpddr23_preact_before_mrwreset | [0] | 0x0 | Reserved. | Static
0x298 | reg_0x298 | RW | reg_lpddr23_load_mode_mrwreset | [31,16] | 0x3ffc | Reserved. | Static | 664
|  |  | reg_lpddr23_load_mode_mrwzqcl | [15,0] | 0x0aab | Reserved. | Static
0x29c | reg_0x29c | RW | reg_lpddr23_load_mode_read | [15,0] | 0x0 | Reserved. | Static | 668
0x2a0 | reg_0x2a0 | RW | reg_init_lpddr23_pd_exit | [23,16] | 0x0 | Reserved. | Static | 672
|  |  | reg_init_lpddr23_pd_entry | [15,8] | 0x0 | Reserved. | Static
|  |  | reg_init_lpddr23_pd_wait | [7,0] | 0x0 | Reserved. | Static
0x2a4 | reg_0x2a4 | RW | reg_dfi_frequency | [28,24] | 0x0 | Reserved. | Static | 676
|  |  | reg_mrr_pulse | [23,16] | 0x0 | Reserved. | Static
|  |  | reg_mrwreset_1us | [15,8] | 0x0 | Reserved. | Static
|  |  | mrr_dai | [4] | 0x0 | Reserved. | Static
|  |  | reg_lpddr4_tccdmw_bp | [3] | 0x0 | Reserved. | Static
|  |  | reg_lpddr4_modevref_bp | [2] | 0x1 | Reserved. | Static
|  |  | reg_dfi_idle_en | [1] | 0x1 | Reserved | Dynamic
|  |  | reg_bufferen_core | [0] | 0x1 | Reserved. | Static
0x2a8 | reg_0x2a8 | RW | reg_ddrc_mr4_read_interval_x32 | [31,0] | 0xff | Reserved. | Static | 680
0x2ac | reg_0x2ac | RW | reg_mrr_active_byte | [11,8] | 0x1 | Reserved. | Static | 684
|  |  | reg_derated_limit_exceed_intr_clr | [5] | 0x0 | Reserved. | Dynamic
|  |  | reg_derated_trefi_x6x8_dis | [4] | 0x0 | Reserved. | Static
|  |  | reg_derated_trefi_x0p125_dis | [3] | 0x0 | Reserved. | Static
|  |  | reg_ddrc_mr4_tuf_dis | [2] | 0x0 | Reserved. | Static
|  |  | reg_lpddr45_derated_pause | [1] | 0x0 | Reserved. | Dynamic
|  |  | reg_lpddr45_derated_en | [0] | 0x0 | Reserved. | Dynamic
0x2b0 | reg_0x2b0 | RW | reg_byte3_wrap_ctrl_sel | [7,6] | 0x3 | Reserved. | Static | 688
|  |  | reg_byte2_wrap_ctrl_sel | [5,4] | 0x2 | Reserved. | Static
|  |  | reg_byte1_wrap_ctrl_sel | [3,2] | 0x1 | Reserved. | Static
|  |  | reg_byte0_wrap_ctrl_sel | [1,0] | 0x0 | Reserved. | Static
0x2b4 | reg_0x2b4 | RW | reg_byte0_dq0_wrap_sel | [23,21] | 0x0 | Reserved. | Static | 692
|  |  | reg_byte0_dq1_wrap_sel | [20,18] | 0x1 | Reserved. | Static
|  |  | reg_byte0_dq2_wrap_sel | [17,15] | 0x2 | Reserved. | Static
|  |  | reg_byte0_dq3_wrap_sel | [14,12] | 0x3 | Reserved. | Static
|  |  | reg_byte0_dq4_wrap_sel | [11,9] | 0x4 | Reserved. | Static
|  |  | reg_byte0_dq5_wrap_sel | [8,6] | 0x5 | Reserved. | Static
|  |  | reg_byte0_dq6_wrap_sel | [5,3] | 0x6 | Reserved. | Static
|  |  | reg_byte0_dq7_wrap_sel | [2,0] | 0x7 | Reserved. | Static
0x2b8 | reg_0x2b8 | RW | reg_byte1_dq0_wrap_sel | [23,21] | 0x0 | Reserved. | Static | 696
|  |  | reg_byte1_dq1_wrap_sel | [20,18] | 0x1 | Reserved. | Static
|  |  | reg_byte1_dq2_wrap_sel | [17,15] | 0x2 | Reserved. | Static
|  |  | reg_byte1_dq3_wrap_sel | [14,12] | 0x3 | Reserved. | Static
|  |  | reg_byte1_dq4_wrap_sel | [11,9] | 0x4 | Reserved. | Static
|  |  | reg_byte1_dq5_wrap_sel | [8,6] | 0x5 | Reserved. | Static
|  |  | reg_byte1_dq6_wrap_sel | [5,3] | 0x6 | Reserved. | Static
|  |  | reg_byte1_dq7_wrap_sel | [2,0] | 0x7 | Reserved. | Static
0x2bc | reg_0x2bc | RW | reg_byte2_dq0_wrap_sel | [23,21] | 0x0 | Reserved. | Static | 700
|  |  | reg_byte2_dq1_wrap_sel | [20,18] | 0x1 | Reserved. | Static
|  |  | reg_byte2_dq2_wrap_sel | [17,15] | 0x2 | Reserved. | Static
|  |  | reg_byte2_dq3_wrap_sel | [14,12] | 0x3 | Reserved. | Static
|  |  | reg_byte2_dq4_wrap_sel | [11,9] | 0x4 | Reserved. | Static
|  |  | reg_byte2_dq5_wrap_sel | [8,6] | 0x5 | Reserved. | Static
|  |  | reg_byte2_dq6_wrap_sel | [5,3] | 0x6 | Reserved. | Static
|  |  | reg_byte2_dq7_wrap_sel | [2,0] | 0x7 | Reserved. | Static
0x2c0 | reg_0x2c0 | RW | reg_byte3_dq0_wrap_sel | [23,21] | 0x0 | Reserved. | Static | 704
|  |  | reg_byte3_dq1_wrap_sel | [20,18] | 0x1 | Reserved. | Static
|  |  | reg_byte3_dq2_wrap_sel | [17,15] | 0x2 | Reserved. | Static
|  |  | reg_byte3_dq3_wrap_sel | [14,12] | 0x3 | Reserved. | Static
|  |  | reg_byte3_dq4_wrap_sel | [11,9] | 0x4 | Reserved. | Static
|  |  | reg_byte3_dq5_wrap_sel | [8,6] | 0x5 | Reserved. | Static
|  |  | reg_byte3_dq6_wrap_sel | [5,3] | 0x6 | Reserved. | Static
|  |  | reg_byte3_dq7_wrap_sel | [2,0] | 0x7 | Reserved. | Static
0x2c4 | reg_0x2c4 | RO | reg_dfi_lp_entry_handshake_fail | [30] |  | The flag that the entry of the dfi low power interface is fail. When this signal change to high, it means that the controller can't wait the dfi_lp_ack change to high after the core_clk cycles setting by the reg_dfi_lp_entry_wait_time when the dfi_lp_req is active. There are tow conditions: 1) The phy can't support the dfi low power interface. 2) The handshake can't meet the timing of the DFI specification. The status of this register can be clean when reg_dfi_lp_state_clean set to high. | Static | 708
|  |  | reg_dfi_lp_exit_handshake_timeout | [29] |  | The flag that the exit of the dfi low power interface is timeout. When this signal change to high, it means that the controller can't wait the dfi_lp_ack change to low after the core_clk cycles setting by the reg_dfi_lp_wakeup_sref in self-refresh low power state or the reg_dfi_lp_wakeup_pd in power down low power state when the dfi_lp_req is dessert. There are tow conditions: 1) The phy can't support the dfi low power interface. 2) The handshake can't meet the timing of the DFI specification. The status of this register can be clean when reg_dfi_lp_state_clean set to high. | Static
|  |  | ddrc_init_act | [2] |  | The sdram initilization state signal. 1: The sdram is in initialization state. 0: The sdram compeltes that initialization. | Static
|  |  | sdram_init_done_to_reg | [1] |  | The done signal of the sdram initialization after set the reg_ddrc_init_start to high. Active high. When this bit changes to high after set the reg_ddrc_init_start to high, it means that the controller completes the initialization of the SDRAM. | Static
|  |  | phy_init_complete_to_reg | [0] |  | The done signal of the phy initialization after ther reg_phy_init_start to high. Active high. When this bit changes to high after the set the reg_phy_init_start to high, it means that the controller compeltes the initialization of the SDRAM. | Static
0x2c8 | reg_0x2c8 | RO | reg_bist_error_cnt[7:0] | [31,24] |  | The error counter in whole MEM-BIST. | Static | 712
|  |  | reg_data_bist_state[6:0] | [22,16] |  | The obs signal of the FSM using to control the data path. Just for debug. | Static
|  |  | reg_bist_state[6:0] | [10,4] |  | The obs signal of the FSM using to control the data path. Just for debug. | Static
|  |  | reg_bist_pass | [1] |  | The MEM-BIST pass signal. Active high. Valid when the reg_bist_done is high. | Static
|  |  | reg_bist_done | [0] |  | The MEM-BIST compelte signal. Ative high. | Static
0x2cc | reg_0x2cc | RO | reg_bist_error_addr_obs[31:0] | [31,0] |  | When the MEM-BIST meets error, this register will store the error address information for bit[31:0]. | Static | 716
0x2d0 | reg_0x2d0 | RO | reg_bist_error_addr_obs[33:32] | [1,0] | 0x0 | When the MEM-BIST meets error, this register will store the error address information for bit[33,32]. | Static | 720
0x2d4 | reg_0x2d4 | RO | reg_bist_act_data_obs_sel_9[31:0] | [31,0] |  | Reserved. | Static | 724
0x2d8 | reg_0x2d8 | RO | reg_bist_act_data_obs_sel_8[31:0] | [31,0] |  | Reserved. | Static | 728
0x2dc | reg_0x2dc | RO | reg_bist_act_data_obs_sel_7[31:0] | [31,0] |  | When the MEM-BIST meets error, this register will store the actual read back data of the beat7 in the read burst 8. | Static | 732
0x2e0 | reg_0x2e0 | RO | reg_bist_act_data_obs_sel_6[31:0] | [31,0] |  | When the MEM-BIST meets error, this register will store the actual read back data of the beat6 in the read burst 8. | Static | 736
0x2e4 | reg_0x2e4 | RO | reg_bist_act_data_obs_sel_5[31:0] | [31,0] |  | When the MEM-BIST meets error, this register will store the actual read back data of the beat5 in the read burst 8. | Static | 740
0x2e8 | reg_0x2e8 | RO | reg_bist_act_data_obs_sel_4[31:0] | [31,0] |  | When the MEM-BIST meets error, this register will store the actual read back data of the beat4 in the read burst 8. | Static | 744
0x2ec | reg_0x2ec | RO | reg_bist_exp_data_obs_sel_9[31:0] | [31,0] |  | Reserved. | Static | 748
0x2f0 | reg_0x2f0 | RO | reg_bist_exp_data_obs_sel_8[31:0] | [31,0] |  | Reserved. | Static | 752
0x2f4 | reg_0x2f4 | RO | reg_bist_exp_data_obs_sel_7[31:0] | [31,0] |  | When the MEM-BIST meets error, this register will store the expect read back data of the beat7 in the read burst 8. | Static | 756
0x2f8 | reg_0x2f8 | RO | reg_bist_exp_data_obs_sel_6[31:0] | [31,0] |  | When the MEM-BIST meets error, this register will store the expect read back data of the beat6 in the read burst 8. | Static | 760
0x2fc | reg_0x2fc | RO | reg_bist_exp_data_obs_sel_5[31:0] | [31,0] |  | When the MEM-BIST meets error, this register will store the expect read back data of the beat5 in the read burst 8. | Static | 764
0x300 | reg_0x300 | RO | reg_bist_exp_data_obs_sel_4[31:0] | [31,0] |  | When the MEM-BIST meets error, this register will store the expect read back data of the beat4 in the read burst 8. | Static | 768
0x304 | reg_0x304 | RO | reg_bist_act_data_obs_sel_3[31:0] | [31,0] |  | When the MEM-BIST meets error, this register will store the actual read back data of the beat3 in the read burst 8. | Static | 772
0x308 | reg_0x308 | RO | reg_bist_act_data_obs_sel_2[31:0] | [31,0] |  | When the MEM-BIST meets error, this register will store the actual read back data of the beat2 in the read burst 8. | Static | 776
0x30c | reg_0x30c | RO | reg_bist_act_data_obs_sel_1[31:0] | [31,0] |  | When the MEM-BIST meets error, this register will store the actual read back data of the beat1 in the read burst 8. | Static | 780
0x310 | reg_0x310 | RO | reg_bist_act_data_obs_sel_0[31:0] | [31,0] |  | When the MEM-BIST meets error, this register will store the actual read back data of the beat0 in the read burst 8. | Static | 784
0x314 | reg_0x314 | RO | reg_bist_exp_data_obs_sel_3[31:0] | [31,0] |  | When the MEM-BIST meets error, this register will store the expect read back data of the beat3 in the read burst 8. | Static | 788
0x318 | reg_0x318 | RO | reg_bist_exp_data_obs_sel_2[31:0] | [31,0] |  | When the MEM-BIST meets error, this register will store the expect read back data of the beat2 in the read burst 8. | Static | 792
0x31c | reg_0x31c | RO | reg_bist_exp_data_obs_sel_1[31:0] | [31,0] |  | When the MEM-BIST meets error, this register will store the expect read back data of the beat1 in the read burst 8. | Static | 796
0x320 | reg_0x320 | RO | reg_bist_exp_data_obs_sel_0[31:0] | [31,0] |  | When the MEM-BIST meets error, this register will store the expect read back data of the beat0 in the read burst 8. | Static | 800
0x324 | reg_0x324 | RO | reg_bist_back_data9[31:0] | [31,0] |  | MEM-BIST real-time read back data | Static | 804
0x328 | reg_0x328 | RO | reg_bist_back_data8[31:0] | [31,0] |  | MEM-BIST real-time read back data | Static | 808
0x32c | reg_0x32c | RO | reg_bist_back_data7[31:0] | [31,0] |  | MEM-BIST real-time read back data | Static | 812
0x330 | reg_0x330 | RO | reg_bist_back_data6[31:0] | [31,0] |  | MEM-BIST real-time read back data | Static | 816
0x334 | reg_0x334 | RO | reg_bist_back_data5[31:0] | [31,0] |  | MEM-BIST real-time read back data | Static | 820
0x338 | reg_0x338 | RO | reg_bist_back_data4[31:0] | [31,0] |  | MEM-BIST real-time read back data | Static | 824
0x33c | reg_0x33c | RO | reg_bist_back_data3[31:0] | [31,0] |  | MEM-BIST real-time read back data | Static | 828
0x340 | reg_0x340 | RO | reg_bist_back_data2[31:0] | [31,0] |  | MEM-BIST real-time read back data | Static | 832
0x344 | reg_0x344 | RO | reg_bist_back_data1[31:0] | [31,0] |  | MEM-BIST real-time read back data | Static | 836
0x348 | reg_0x348 | RO | reg_bist_back_data0[31:0] | [31,0] |  | MEM-BIST real-time read back data | Static | 840
0x34c | reg_0x34c | RO | reg_ar_row_table_overflow[15:0] | [15,0] | 0x0 | Reserved. | Static | 844
0x350 | reg_0x350 | RO | reg_ddrc_ecc_corr_bit_num[31:0] | [31,0] |  | The register show the bit lines corrected. For DQ32, there are 32 bit lines, when there is a corrected error for one the bit lines, the corresponding bit will set to high. | Static | 848
0x354 | reg_0x354 | RO | reg_ddrc_ecc_corr_bit_num[63:32] | [31,0] |  | The register show the bit lines corrected by single-bit ECC error. For DQ32, there are 32 bit lines, when there is a corrected error for one the bit lines, the corresponding bit will set to high. | Static | 852
0x358 | reg_0x358 | RO | reg_ddrc_ecc_corr_bit_num[71:64] | [7,0] |  | The register show the bit lines corrected by single-bit ECC error. For DQ32, there are 32 bit lines, when there is a corrected error for one the bit lines, the corresponding bit will set to high. | Static | 856
0x35c | reg_0x35c | RO | reg_ddrc_ecc_uncorr_err_cnt[15:0] | [31,16] |  | The number of detecting uncorrectable ECC errors. This register value will be clean when the reg_ddrc_ecc_uncorr_err_cnt_clr set to 1. | Static | 860
0x360 | reg_0x360 | RO | reg_ddrc_ecc_corr_err_cnt[15:0] | [15,0] |  | The number of detecting correctable ECC errors. This register value will be clean when the reg_ddrc_ecc_corr_err_cnt_clr set to 1. | Static | 864
0x364 | reg_0x364 | RO | reg_ddrc_ecc_uncorr_err[3:0] | [15,12] |  | Uncorrected error indicators. Active High. Bit3: The sdram Beat 3 has uncorrected errors. Bit2: The sdram Beat 2 has uncorrected errors. Bit1: The sdram Beat 1 has uncorrected errors. Bit0: The sdram Beat 0 has uncorrected errors. Please reference to the Figure 4-6 to get the concept sdram Beat n. | Static | 868
|  |  | reg_ddrc_ecc_corr_err[3:0] | [11,8] |  | corrected error indicators. Active High. Bit3: The sdram Beat 3 has corrected errors. Bit2: The sdram Beat 2 has corrected errors. Bit1: The sdram Beat 1 has corrected errors. Bit0: The sdram Beat 0 has corrected errors. Please reference to the Figure 4-6 to get the concept sdram Beat n. | Static
|  |  | reg_ddrc_ecc_uncorr_err_rank | [4] |  | The rank number of the read address when a uncorrected ECC error occours. | Static
|  |  | reg_ddrc_ecc_uncorr_err_bank[3:0] | [3,0] |  | The bank number of the read address when a uncorrected ECC error occours. When the IMC chooses DDR3 mode, the bank[2:0] means the bank number. When the IMC chooses DDR4 mode, the bank[1:0] means the bank number, the bank[3:2] means the bank group number. | Static
0x368 | reg_0x368 | RO | reg_ddrc_ecc_uncorr_err_row[16:0] | [28,12] |  | The row number of the read address when a uncorrected ECC error occours. | Static | 872
|  |  | reg_ddrc_ecc_uncorr_err_col[11:0] | [11,0] |  | The col number of the read address when a uncorrected ECC error occours. | Static
0x36c | reg_0x36c | RO | reg_ddrc_ecc_corr_err_rank | [4] |  | The rank number of the read address when a corrected ECC error occours. | Static | 876
|  |  | reg_ddrc_ecc_corr_err_bank[3:0] | [3,0] |  | The bank number of the read address when a corrected ECC error occours. When the IMC chooses DDR3 mode, the bank[2:0] means the bank number. When the IMC chooses DDR4 mode, the bank[1:0] means the bank number, the bank[3:2] means the bank group number. | Static
0x370 | reg_0x370 | RO | reg_ddrc_ecc_corr_err_row[16:0] | [28,12] |  | The row number of the read address when a corrected ECC error occours. | Static | 880
|  |  | reg_ddrc_ecc_corr_err_col[11:0] | [11,0] |  | The col number of the read address when a corrected ECC error occours. | Static
0x374 | reg_0x374 | RO | reg_ddrc_ecc_corr_exp_data[31:0] | [31,0] |  | The exp data when the corrected error occours. Valid when the reg_ddrc_ecc_corr_err_cnt is not zero. | Static | 884
0x378 | reg_0x378 | RO | reg_ddrc_ecc_corr_exp_data[63:32] | [31,0] |  | The exp data when the corrected error occours. Valid when the reg_ddrc_ecc_corr_err_cnt is not zero. | Static | 888
0x37c | reg_0x37c | RO | reg_ddrc_ecc_corr_act_data[31:0] | [31,0] |  | The actual data when the corrected error occours. Valid when the reg_ddrc_ecc_corr_err_cnt is not zero. | Static | 892
0x380 | reg_0x380 | RO | reg_ddrc_ecc_corr_act_data[63:32] | [31,0] |  | The actual data when the corrected error occours. Valid when the reg_ddrc_ecc_corr_err_cnt is not zero. | Static | 896
0x384 | reg_0x384 | RO | ulm_state_to_reg[31:0] | [31,0] |  | [0]: The flag shows the user load mode request state. 1: The controller is dealing with the user load mode request. 0: The controller has dealed with the user load mode request. [10:8]: The user load mode main fsm state. [18:16]: The user load mode generate fsm state. | Static | 900
0x388 | reg_0x388 | RO | rank1_auto_ref_cs_to_reg[3:0] | [31,28] |  | The auto refresh state of the rank1. When rank1_auto_ref_cs_to_reg = 4'h1, it means the auto refresh state machine is in idle state. If the user uses the reg_ddrc_auto_ref_dis set to 1 to disable the auto refresh function, it should wait for this register change to 4'h1 to excute the next step. eg. If the user needs to close the auto-refresh operation of the RX DQS-Gating training for the PHY, the uses needs to set the reg_ddrc_auto_ref_dis set to 1 to disable the auto refresh function and wait for this register change to 0x1. Then enable the RX DQS-Gating training. | Static | 904
|  |  | rank0_auto_ref_cs_to_reg[3:0] | [27,24] |  | The auto refresh state of the rank0. When rank0_auto_ref_cs_to_reg = 4'h1, it means the auto refresh state machine is in idle state. If the user uses the reg_ddrc_auto_ref_dis set to 1 to disable the auto refresh function, it should wait for this register change to 4'h1 to excute the next step. eg. If the user needs to close the auto-refresh operation of the RX DQS-Gating training for the PHY, the uses needs to set the reg_ddrc_auto_ref_dis set to 1 to disable the auto refresh function and wait for this register change to 0x1. Then enable the RX DQS-Gating training. | Static
|  |  | imc_gs_fsm_to_reg[5:0] | [17,12] | 0x0 | The obs register to show the state of the global schedule state machine. Just for debug. Tis register should be zero after the reset state. | Static
|  |  | sr_fsm_cs_to_reg[2:0] | [10,8] | 0x1 | The obs register to show the state of the self-refresh state machine. Just use for debug. If the user wants to use the register ( set the reg_slm_srf_req to high ) to go into the self-refresh state, this register should be 2'b00 or 2'b01. | Static
|  |  | pd_fsm_cs_to_reg[3:0] | [7,4] | 0x1 | The obs register to show the state of the precharge power down state machine. Just use for debug. If the user wants to use the register ( set the reg_slm_ppd_req to high ) to make the SDRAM go into the power-down state, this register should be 2'b00 or 2'b01. | Static
|  |  | core_cmd_empty_to_reg | [0] | 0x1 | The command empty flag of the controller core. Active High. 1: Means there are no pending command in the core. For the write command, the write data has send to the SDRAM following the command; for the read command, the read data has come back. 0: Means there are pending command in the core. This register should be 1 after the reset value. | Static
0x38c | reg_0x38c | RO | rcmd_pending_to_reg[31:0] | [31,0] | 0x0 | The read pending command in the command queue. Active High. This register should be zero after the reset state. It also should be zero after complete the read operation on the slave interface. | Static | 908
0x390 | reg_0x390 | RO | wcmd_pending_to_reg[31:0] | [31,0] | 0x0 | The write pending command in the command queue. Active High. This register should be zero after the reset state. It also should be zero after complete the write operation on the slave interface and wait for 100 tCLK. | Static | 912
0x394 | reg_0x394 | RO | write_effi_value_cnt0[31:0] | [31,0] | 0x0 | Related to ddr efficiency caculated,at the first caculated period ,ddr controller issue the numbers of write command. | Static | 916
0x398 | reg_0x398 | RO | read_effi_value_cnt0[31:0] | [31,0] | 0x0 | Related to ddr efficiency caculated,at the first caculated period ,ddr controller issue the numbers of read command. | Static | 920
0x39c | reg_0x39c | RO | write_effi_value_cnt1[31:0] | [31,0] | 0x0 | Related to ddr efficiency caculated,at the second caculated period ,ddr controller issue the numbers of write command. | Static | 924
0x3a0 | reg_0x3a0 | RO | read_effi_value_cnt1[31:0] | [31,0] | 0x0 | Related to ddr efficiency caculated,at the second caculated period ,ddr controller issue the numbers of read command. | Static | 928
0x3a4 | reg_0x3a4 | RO | write_effi_value_cnt2[31:0] | [31,0] | 0x0 | Related to ddr efficiency caculated,at the third caculated period ,ddr controller issue the numbers of write command. | Static | 932
0x3a8 | reg_0x3a8 | RO | read_effi_value_cnt2[31:0] | [31,0] | 0x0 | Related to ddr efficiency caculated,at the third caculated period ,ddr controller issue the numbers of read command. | Static | 936
0x3ac | reg_0x3ac | RO | write_effi_value_cnt3[31:0] | [31,0] | 0x0 | Related to ddr efficiency caculated,at the fourth caculated period ,ddr controller issue the numbers of write command. | Static | 940
0x3b0 | reg_0x3b0 | RO | read_effi_value_cnt3[31:0] | [31,0] | 0x0 | Related to ddr efficiency caculated,at the fourth caculated period ,ddr controller issue the numbers of read command. | Static | 944
0x3b4 | reg_0x3b4 | RO | write_effi_value_cnt4[31:0] | [31,0] | 0x0 | Related to ddr efficiency caculated,at the fiveth caculated period ,ddr controller issue the numbers of write command. | Static | 948
0x3b8 | reg_0x3b8 | RO | read_effi_value_cnt4[31:0] | [31,0] | 0x0 | Related to ddr efficiency caculated,at the fiveth caculated period ,ddr controller issue the numbers of read command. | Static | 952
0x3bc | reg_0x3bc | RO | write_effi_value_cnt5[31:0] | [31,0] | 0x0 | Related to ddr efficiency caculated,at the sixth caculated period ,ddr controller issue the numbers of write command. | Static | 956
0x3c0 | reg_0x3c0 | RO | read_effi_value_cnt5[31:0] | [31,0] | 0x0 | Related to ddr efficiency caculated,at the sixth caculated period ,ddr controller issue the numbers of read command. | Static | 960
0x3c4 | reg_0x3c4 | RO | write_effi_value_cnt6[31:0] | [31,0] | 0x0 | Related to ddr efficiency caculated,at the seventh caculated period ,ddr controller issue the numbers of write command. | Static | 964
0x3c8 | reg_0x3c8 | RO | read_effi_value_cnt6[31:0] | [31,0] | 0x0 | Related to ddr efficiency caculated,at the seventh caculated period ,ddr controller issue the numbers of read command. | Static | 968
0x3cc | reg_0x3cc | RO | write_effi_value_cnt7[31:0] | [31,0] | 0x0 | Related to ddr efficiency caculated,at the eighth caculated period ,ddr controller issue the numbers of write command. | Static | 972
0x3d0 | reg_0x3d0 | RO | read_effi_value_cnt7[31:0] | [31,0] | 0x0 | Related to ddr efficiency caculated,at the eighth caculated period ,ddr controller issue the numbers of read command. | Static | 976
0x3d4 | reg_0x3d4 | RO | reg_user_mrr_data_en | [0] | 0x0 | 1:MRR data can be read | Static | 980
0x3d8 | reg_0x3d8 | RO | reg_user_mrr_data1[31:0] | [31,0] | 0x0 | MRR data of the mode register set in reg_user_load_mode_value_m0_r0 | Static | 984
0x3dc | reg_0x3dc | RO | reg_user_mrr_data2[31:0] | [31,0] | 0x0 | MRR data of the mode register set in reg_user_load_mode_value_m0_r1 | Static | 988
0x3e0 | reg_0x3e0 | RO | reg_user_mrr_data3[31:0] | [31,0] | 0x0 | MRR data of the mode register set in reg_user_load_mode_value_m0_r2 | Static | 992
0x3e4 | reg_0x3e4 | RO | reg_user_mrr_data4[31:0] | [31,0] | 0x0 | MRR data of the mode register set in reg_user_load_mode_value_m0_r3 | Static | 996
0x3e8 | reg_0x3e8 | RO | reg_user_mrr_data5[31:0] | [31,0] | 0x0 | MRR data of the mode register set in reg_user_load_mode_value_m0_r4 | Static | 1000
0x3ec | reg_0x3ec | RO | reg_user_mrr_data6[31:0] | [31,0] | 0x0 | MRR data of the mode register set in reg_user_load_mode_value_m0_r5 | Static | 1004
0x3f0 | reg_0x3f0 | RO | reg_user_mrr_data7[31:0] | [31,0] | 0x0 | MRR data of the mode register set in reg_user_load_mode_value_m0_r6 | Static | 1008
0x3f4 | reg_0x3f4 | RO | reg_user_mrr_data8[31:0] | [31,0] | 0x0 | MRR data of the mode register set in reg_user_load_mode_value_m0_r7 | Static | 1012
0x3f8 | reg_0x3f8 | RO | reg_user_mrr_data9[31:0] | [31,0] | 0x0 | MRR data of the mode register set in reg_user_load_mode_value_m1_r0 | Static | 1016
0x3fc | reg_0x3fc | RO | reg_user_mrr_data10[31:0] | [31,0] | 0x0 | MRR data of the mode register set in reg_user_load_mode_value_m1_r1 | Static | 1020
0x400 | reg_0x400 | RO | reg_user_mrr_data11[31:0] | [31,0] | 0x0 | MRR data of the mode register set in reg_user_load_mode_value_m1_r2 | Static | 1024
0x404 | reg_0x404 | RO | reg_user_mrr_data12[31:0] | [31,0] | 0x0 | MRR data of the mode register set in reg_user_load_mode_value_m1_r3 | Static | 1028
0x408 | reg_0x408 | RO | reg_user_mrr_data13[31:0] | [31,0] | 0x0 | MRR data of the mode register set in reg_user_load_mode_value_m1_r4 | Static | 1032
0x40c | reg_0x40c | RO | reg_user_mrr_data14[31:0] | [31,0] | 0x0 | MRR data of the mode register set in reg_user_load_mode_value_m1_r5 | Static | 1036
0x410 | reg_0x410 | RO | reg_user_mrr_data15[31:0] | [31,0] | 0x0 | MRR data of the mode register set in reg_user_load_mode_value_m1_r6 | Static | 1040
0x414 | reg_0x414 | RO | reg_user_mrr_data16[31:0] | [31,0] | 0x0 | MRR data of the mode register set in reg_user_load_mode_value_m1_r7 | Static | 1044